## BoQ1
eProcurement System for Organisations under MoD Created By: ARBIND KUMAR Created Date/Time: 27-Dec-2018 12:49 PM Tender Title: SPECIAL REPAIR TO BLDG NO. T-52 AT 11 CORPS PRO UNIT AND CERTAIN OTHER SANCTIONED WORKS UNDER AGE B/R-II OF GE (EAST) JALANDHAR CANTT Tender ID: 2018_MES_224921_1
Tender Inviting Authority: Garrison Engineer (East) Jalandhar Cantt
Name of Work: SPECIAL REPAIR TO BLDG NO. T-52 AT 11 CORPS PRO UNIT AND CERTAIN OTHER SANCTIONED WORKS UNDER AGE B/R-II OF GE (EAST) JALANDHAR CANTT (TENDER ID 2018_MES_224921_1)
Contract No: GE/JULL/ET-55/2018-19
SCHEDULE OF WORK / ITEM(S)
Sl.No | Description of Work / Item(s) | No.of Qty | Units | Estimated Rate | NATIONAL BUILDERS |  | JAGDISH SINGH AND CO |  | M/S Vinod Kumar |  | SANDEEP JHANJI CONSTRUCTIONS |  | SARASWATI CONSTRUCTION CO |  | Motorway Constructions
[5 empty] | Rate | Amount | Rate | Amount | Rate | Amount | Rate | Amount | Rate | Amount | Rate | Amount | L1 Amount | L1 Vendor
1.00 | Excavation in trenches in soft /loose soil, not exceeding 1.5 m wide and n. exc. 1.5m in depth for foundations etc. or for shafts, wells, cesspits, manholes, pier holes, etc. n. exc. 10 sqm on plan and getting out complete all as specified and directed. | 60.50 | Cum |  | 93.00 | 5626.50 | 100.00 | 6050.00 | 60.00 | 3630.00 | 30.00 | 1815.00 | 90.00 | 5445.00 | 60.00 | 3630.00 | 1815.00 | SANDEEP JHANJI CONSTRUCTIONS
2.00 | Excavation over areas not exceeding 1.5 M deep and getting out in soft/loose soil complete all as specified and directed. | 22.50 | Cum |  | 84.00 | 1890.00 | 150.00 | 3375.00 | 70.00 | 1575.00 | 35.00 | 787.50 | 90.00 | 2025.00 | 60.00 | 1350.00 | 787.50 | SANDEEP JHANJI CONSTRUCTIONS
3.00 | Surface dressing not exceeding 15cm deep in soft/ loose soil complete all as specified | 13.00 | Sqm |  | 30.00 | 390.00 | 20.00 | 260.00 | 20.00 | 260.00 | 10.00 | 130.00 | 20.00 | 260.00 | 40.00 | 520.00 | 130.00 | SANDEEP JHANJI CONSTRUCTIONS
4.00 | Returning, filling in including leveling, watering and well ramming in layers n. exc. 25 cm thick each layer complete all as specified and directed. | 22.00 | Cum |  | 30.00 | 660.00 | 60.00 | 1320.00 | 20.00 | 440.00 | 35.00 | 770.00 | 20.00 | 440.00 | 40.00 | 880.00 | 440.00 | M/S Vinod Kumar, SARASWATI CONSTRUCTION CO
5.00 | Removing surplus spoil to a distance n. exc. 50m and depositing where directed at a level n.exc 1.5 m above the starting point complete all as specified and directed. | 34.50 | Cum |  | 30.00 | 1035.00 | 40.00 | 1380.00 | 20.00 | 690.00 | 35.00 | 1207.50 | 20.00 | 690.00 | 60.00 | 2070.00 | 690.00 | M/S Vinod Kumar, SARASWATI CONSTRUCTION CO
6.00 | M&L hard core of broken stone or boulder of gauge n. exc. 63mm, deposited, spread and leveled in layers n.exc. 15cm thick, watered and well rammed to a true surface complete all as specified and directed. | 16.00 | Cum |  | 550.00 | 8800.00 | 700.00 | 11200.00 | 1100.00 | 17600.00 | 680.00 | 10880.00 | 900.00 | 14400.00 | 950.00 | 15200.00 | 8800.00 | NATIONAL BUILDERS
7.00 | Filling under floor using soil obtained from excavation spreading and leveling soil in layers n.exc 25 cm thick and well ramming including watering as required complete all as specified | 5.00 | Cum |  | 75.00 | 375.00 | 100.00 | 500.00 | 200.00 | 1000.00 | 100.00 | 500.00 | 200.00 | 1000.00 | 650.00 | 3250.00 | 375.00 | NATIONAL BUILDERS
8.00 | M&L PCC (1:4:8) type D-2 using 40mm graded stone aggregate as in foundation filling, mass concrete etc complete all as specified and directed. | 1.50 | Cum |  | 1900.00 | 2850.00 | 1800.00 | 2700.00 | 1800.00 | 2700.00 | 1800.00 | 2700.00 | 2000.00 | 3000.00 | 2400.00 | 3600.00 | 2700.00 | M/S Vinod Kumar, SANDEEP JHANJI CONSTRUCTIONS, JAGDISH SINGH AND CO
9.00 | M&L PCC (1:2:4) type B-1 (using 20 mm graded stone aggregate) as in lintels upto 1.5 m clear span, cills, steps, seismic and other similar bands plinth cources, roof kerbs or mud stops, benching, coping, bed plates, parapets, water throughs and the like etc including weathering, slightly rounded or chamfered angles throating, edges of interlocking/ chequered tiles etc complete including necessary form work complete all as specified and directed. | 7.00 | Cum |  | 3540.00 | 24780.00 | 3000.00 | 21000.00 | 4000.00 | 28000.00 | 3150.00 | 22050.00 | 4000.00 | 28000.00 | 3400.00 | 23800.00 | 21000.00 | JAGDISH SINGH AND CO
10.00 | M&L RCC (1:2:4) type B-1 using 20mm graded stone aggregate as in lintels upto 1.5 m clear span, cills, steps, seismic and other similar bands plinth courses, roof kerbs or mud stops, benching, coping, bed plates, parapets, water troughs and the like etc including weathering, slightly rounded or chamfered angles throating, edges of interlocking/ chequered tiles etc complete including necessary formwork complete all as specified and directed. | 2.00 | Cum |  | 3540.00 | 7080.00 | 4000.00 | 8000.00 | 4500.00 | 9000.00 | 3150.00 | 6300.00 | 4000.00 | 8000.00 | 3600.00 | 7200.00 | 6300.00 | SANDEEP JHANJI CONSTRUCTIONS
11.00 | M&L reinforced cement concrete (1:1½:3) type A-1 using 20mm graded stone aggregate as in roof beam, GB, lintel beam including necessary formwork complete all as specified. | 1.29 | Cum |  | 3900.00 | 5031.00 | 4500.00 | 5805.00 | 5000.00 | 6450.00 | 3200.00 | 4128.00 | 4500.00 | 5805.00 | 3900.00 | 5031.00 | 4128.00 | SANDEEP JHANJI CONSTRUCTIONS
12.00 | M&L for RCC (1:2:4) type B-1 using 20mm graded stone aggregate as in chajjas, parapet, facia etc. complete all as specified and directed. | .50 | Cum |  | 3540.00 | 1770.00 | 3500.00 | 1750.00 | 5000.00 | 2500.00 | 3200.00 | 1600.00 | 4000.00 | 2000.00 | 3600.00 | 1800.00 | 1600.00 | SANDEEP JHANJI CONSTRUCTIONS
13.00 | M & L for Reinforced cement concrete nominal mix in (1:2:4) type B-1 ( using 20mm graded aggregate) in Slabs supported on walls, beams and columns in floors, roofs, landings, balconies, canopies, deck slabs and in shelves and the like complete all as specified. | 3.00 | Cum |  | 3540.00 | 10620.00 | 3500.00 | 10500.00 | 5000.00 | 15000.00 | 3200.00 | 9600.00 | 4000.00 | 12000.00 | 3600.00 | 10800.00 | 9600.00 | SANDEEP JHANJI CONSTRUCTIONS
14.00 | M&L for PCC (1:3:6) type C-1 using 20mm graded stone aggregate as in filling in hollow pressed steel door frame complete all as specified and directed. | .30 | Cum |  | 2100.00 | 630.00 | 2500.00 | 750.00 | 3000.00 | 900.00 | 1900.00 | 570.00 | 2500.00 | 750.00 | 3400.00 | 1020.00 | 570.00 | SANDEEP JHANJI CONSTRUCTIONS
15.00 | M&L PCC (1:3:6) type C-1 using 40mm graded stone aggregate in surface channels and drains complete all as specified & directed. | 1.30 | Cum |  | 3000.00 | 3900.00 | 2500.00 | 3250.00 | 3000.00 | 3900.00 | 2200.00 | 2860.00 | 2500.00 | 3250.00 | 3400.00 | 4420.00 | 2860.00 | SANDEEP JHANJI CONSTRUCTIONS
16.00 | Supply only liquid water proofing compound all as specified and directed. | 11.00 | Ltr |  | 30.00 | 330.00 | 60.00 | 660.00 | 140.00 | 1540.00 | 45.00 | 495.00 | 250.00 | 2750.00 | 65.00 | 715.00 | 330.00 | NATIONAL BUILDERS
17.00 | M&L brick work with old size sub class 'B' bricks, straight or curved on plan exceeding 6m mean radius and built in cement mortar (1:6) complete all as specified and directed. | 36.50 | Cum |  | 3000.00 | 109500.00 | 3200.00 | 116800.00 | 3000.00 | 109500.00 | 3100.00 | 113150.00 | 3200.00 | 116800.00 | 3100.00 | 113150.00 | 109500.00 | M/S Vinod Kumar, NATIONAL BUILDERS
18.00 | All as per Ser item No 17.00 above but except bricks | 5.00 | Cum |  | 1200.00 | 6000.00 | 1600.00 | 8000.00 | 1500.00 | 7500.00 | 890.00 | 4450.00 | 1000.00 | 5000.00 | 1500.00 | 7500.00 | 4450.00 | SANDEEP JHANJI CONSTRUCTIONS
19.00 | M&L brick work with old size sub class 'B' bricks, straight or curved on plan exceeding 6m mean radius and built in cement mortar (1:4) complete all as specified and directed. | .70 | Cum |  | 3270.00 | 2289.00 | 3200.00 | 2240.00 | 3500.00 | 2450.00 | 3100.00 | 2170.00 | 3500.00 | 2450.00 | 3300.00 | 2310.00 | 2170.00 | SANDEEP JHANJI CONSTRUCTIONS
20.00 | All as per Ser item No 19.00 above but except bricks | .03 | Cum |  | 1470.00 | 44.10 | 1600.00 | 48.00 | 2000.00 | 60.00 | 3100.00 | 93.00 | 1100.00 | 33.00 | 1500.00 | 45.00 | 33.00 | SARASWATI CONSTRUCTION CO
21.00 | M&L for continuous brick edging using old size brick with width equal to the width of brick with sub class 'B' bricks laid dry on end vertically to sides of roads including exceeding brick in the ground to depth as required and tamping around bricks and also removing surplus spoil to a distance not exc. 50 mtr complete all as specified | 55.00 | RM |  | 84.00 | 4620.00 | 120.00 | 6600.00 | 80.00 | 4400.00 | 80.00 | 4400.00 | 80.00 | 4400.00 | 80.00 | 4400.00 | 4400.00 | M/S Vinod Kumar, SANDEEP JHANJI CONSTRUCTIONS, SARASWATI CONSTRUCTION CO, Motorway Constructions
22.00 | M&L for cutting holes in brick walls built in cement mortar for inserting holdfasts and making good dismantled portion in cement mortar (1:3) or cement concrete (1:2:4) type B-1 as required, depth of embedded portion of holdfasts or lugs measured from the face of the jamb into the wall exc. half brick but n. exc. one brick complete all as specified and directed. | 12.00 | Each |  | 30.00 | 360.00 | 35.00 | 420.00 | 50.00 | 600.00 | 25.00 | 300.00 | 50.00 | 600.00 | 30.00 | 360.00 | 300.00 | SANDEEP JHANJI CONSTRUCTIONS
23.00 | M&L for cutting holes into for through brick wall exc. 150 sqm but n. exc. 400 sqcm built in cement mortar and making good in cement mortar (1:3) or concrete (1:2:4) type B-1 complete all as specified and directed. | 1.00 | Each |  | 30.00 | 30.00 | 40.00 | 40.00 | 400.00 | 400.00 | 25.00 | 25.00 | 50.00 | 50.00 | 60.00 | 60.00 | 25.00 | SANDEEP JHANJI CONSTRUCTIONS
24.00 | M&L for making opening for exhaust fan of size 300mm dia by cutting of wall of any specification including finishing surface and rendering complete in cement mortar 1:4, 10mm thick including making good to all disturbed surfaces and matching the same with existing specification complete all as specified and directed | 1.00 | Each Job |  | 100.00 | 100.00 | 400.00 | 400.00 | 400.00 | 400.00 | 150.00 | 150.00 | 200.00 | 200.00 | 350.00 | 350.00 | 100.00 | NATIONAL BUILDERS
25.00 | M&L 18-20mm thick machine cut Kota stone slabs as in flooring, jointed with grey cement mixed with pigment to match the shade of the slab including grinding, rubbing and polishing to mirror finish with & including screed bed or bedding layer of mortar 15mm thick in cement mortar (1:6) for laying floor finishes including neat cement slurry with 3 Kg/Sqm complete all as specified and directed | 435.00 | Sqm |  | 633.00 | 275355.00 | 690.00 | 300150.00 | 678.00 | 294930.00 | 660.00 | 287100.00 | 700.00 | 304500.00 | 700.00 | 304500.00 | 275355.00 | NATIONAL BUILDERS
26.00 | All as per item No 25.00 but as in skirting laid over and including 15mm thick rendering in cement mortar (1:4) as backing coat. | 26.00 | Sqm |  | 633.00 | 16458.00 | 700.00 | 18200.00 | 720.00 | 18720.00 | 680.00 | 17680.00 | 700.00 | 18200.00 | 725.00 | 18850.00 | 16458.00 | NATIONAL BUILDERS
27.00 | M&L for screed bed or bedding layer of mortar 15mm thick for laying floor finishes in cement mortar (1:6) complete all as specified and directed | 370.00 | Sqm |  | 75.00 | 27750.00 | 120.00 | 44400.00 | 100.00 | 37000.00 | 89.00 | 32930.00 | 75.00 | 27750.00 | 120.00 | 44400.00 | 27750.00 | SARASWATI CONSTRUCTION CO, NATIONAL BUILDERS
28.00 | Use and waste of formwork to soffits of suspended slabs such as roof slabs, floor slabs, landings and similar work n. exc. 200mm thick (Horizontal or sloping) for flat & rough finished surfaces of concrete complete all as specified and directed. | 21.00 | Sqm |  | 210.00 | 4410.00 | 150.00 | 3150.00 | 150.00 | 3150.00 | 35.00 | 735.00 | 250.00 | 5250.00 | 80.00 | 1680.00 | 735.00 | SANDEEP JHANJI CONSTRUCTIONS
29.00 | Use and waste of formwork to edges of concrete flats, treads, breaks in floors, window cills, concrete railings, openings in concrete walls, floor and roofs n. exc. 20 cm wide and sides of RCC/ PCC bands in walls, horizontal or sloping and similar work exc. 10cm but n. exc. 20cm wide for rough finished surfaces of concrete complete all as specified and directed. | 22.00 | RM |  | 30.00 | 660.00 | 150.00 | 3300.00 | 50.00 | 1100.00 | 200.00 | 4400.00 | 35.00 | 770.00 | 50.00 | 1100.00 | 660.00 | NATIONAL BUILDERS
30.00 | Use and waste of formwork to chullah hoods, chajjas, troughs and similar items including edges complete all as specified and directed. | 1.80 | Sqm |  | 210.00 | 378.00 | 150.00 | 270.00 | 300.00 | 540.00 | 200.00 | 360.00 | 250.00 | 450.00 | 120.00 | 216.00 | 216.00 | Motorway Constructions
31.00 | Use and waste of formwork to soffit and sides of floor or roof beams, lintels, cantilevers, shelves including supports, overhangs, etc. also splays between floors and beams, etc. for flat & rough finished surfaces of concrete complete all as specified and directed. | 12.00 | Sqm |  | 210.00 | 2520.00 | 150.00 | 1800.00 | 150.00 | 1800.00 | 200.00 | 2400.00 | 250.00 | 3000.00 | 80.00 | 960.00 | 960.00 | Motorway Constructions
32.00 | Taking down chowkhats or frame with shutter (without taking off shutter from the frame) area n. exc. 1.5 Sqm each for doors and windows complete all as specified and directed. | 33.00 | Each |  | 48.00 | 1584.00 | 30.00 | 990.00 | 20.00 | 660.00 | 35.00 | 1155.00 | 30.00 | 990.00 | 60.00 | 1980.00 | 660.00 | M/S Vinod Kumar
33.00 | Taking down chowkhats or frame with shutter (without taking off shutter from the frame) area exc. 1.5 Sqm but n. exc. 4 sqm each for doors and windows complete all as specified and directed. | 11.00 | Each |  | 48.00 | 528.00 | 40.00 | 440.00 | 30.00 | 330.00 | 35.00 | 385.00 | 30.00 | 330.00 | 70.00 | 770.00 | 330.00 | M/S Vinod Kumar, SARASWATI CONSTRUCTION CO
34.00 | M&L 35mm thick 2nd class hard wood factory made plain framed, panelled shutters (two panels), with lock rail and panels of 9mm thick BWP commercial ply or of veneered particle board 12mm thick with commercial veneering on both faces with rails and style. The size of rail and stile as per IS: 1003 (Part-I), kiln seasoned and chemically pressure treated complete all as specified and directed. | 3.00 | Sqm |  | 1560.00 | 4680.00 | 1450.00 | 4350.00 | 1300.00 | 3900.00 | 1080.00 | 3240.00 | 1600.00 | 4800.00 | 1450.00 | 4350.00 | 3240.00 | SANDEEP JHANJI CONSTRUCTIONS
35.00 | M&L 35mm thick 2nd class hard wood factory made glazed and skeleton shutters, open rebated and prepared to receive glass, gauze, etc. (without sash bars), edges of framing plain, chamfered or rounded, fitted with cut and mitred beads for securing glass, etc., sizes of members of shutters as specified in clause 8.24 (a) of SSR Part-I; supplied and fitted to chowkhats complete all as specified and directed. | 17.00 | Sqm |  | 1200.00 | 20400.00 | 1350.00 | 22950.00 | 1300.00 | 22100.00 | 1080.00 | 18360.00 | 1200.00 | 20400.00 | 1450.00 | 24650.00 | 18360.00 | SANDEEP JHANJI CONSTRUCTIONS
36.00 | S&F 35mm thick Flush shutters, solid core construction, with block board core and plywood face panels, commercial type on both sides complete all as specified and directed | 25.00 | Sqm |  | 1000.00 | 25000.00 | 1600.00 | 40000.00 | 1400.00 | 35000.00 | 800.00 | 20000.00 | 1600.00 | 40000.00 | 1300.00 | 32500.00 | 20000.00 | SANDEEP JHANJI CONSTRUCTIONS
37.00 | S&F factory made solid panel PVC door shutters 30mm thick (style) consisting of frame made out of MS tubes for top & bottom rails. M.S frame shall be covered with heat moulded plain colour PVC ‘C’ channel having a PVC sheet strip of 20mm width stuck inside with solvent cement for stiles and plain colour PVC sheets for top rail, lock rail & bottom rail on either side and as gap insert for top rail and bottom rail, paneling of plain colour PVC sheet to be fitted in the M.S frame welded/ sealed to the stiles & rails with suitable PVC sheet beading and joined together with solvent cement, supplying & fixing in the frame at site, complete all as specified and directed. | 15.00 | Sqm |  | 2010.00 | 30150.00 | 1900.00 | 28500.00 | 2000.00 | 30000.00 | 1600.00 | 24000.00 | 1700.00 | 25500.00 | 1900.00 | 28500.00 | 24000.00 | SANDEEP JHANJI CONSTRUCTIONS
38.00 | S&F solid PVC door frame of size 50mm x 47mm made out of 5mm plain colour PVC sheet reinforced with MS Square tube, supplying & fixing in opening as per specification & drawing complete all as specified and directed. | 35.00 | RM |  | 345.00 | 12075.00 | 380.00 | 13300.00 | 350.00 | 12250.00 | 285.00 | 9975.00 | 300.00 | 10500.00 | 320.00 | 11200.00 | 9975.00 | SANDEEP JHANJI CONSTRUCTIONS
39.00 | S&F wire netting of galvanised steel wire 1.40mm dia fixed with tinned tacks of wire staples size of mesh 12mm as fixed in repair complete all as specified and directed | 15.00 | Sqm |  | 354.00 | 5310.00 | 450.00 | 6750.00 | 300.00 | 4500.00 | 340.00 | 5100.00 | 350.00 | 5250.00 | 370.00 | 5550.00 | 4500.00 | M/S Vinod Kumar
40.00 | M&L mild steel sliding door bolts 300mm long stove enameled black, with bright bolt not less than 12mm dia with and including a minimum of 6 bolts and nuts, four on bolt plate and two on staple plate complete all as specified and directed. | 1.00 | Each |  | 120.00 | 120.00 | 250.00 | 250.00 | 200.00 | 200.00 | 80.00 | 80.00 | 120.00 | 120.00 | 190.00 | 190.00 | 80.00 | SANDEEP JHANJI CONSTRUCTIONS
41.00 | S&F 300mm long aluminium alloy, anodised, sliding door bolt with hasp and staple (bolt type) and fixing clips of sheet, cast or extruded sections and fixing bolts and sliding bolts of extruded sections or cast-aluminium alloy and fixed all as specified and directed. | 10.00 | Each |  | 210.00 | 2100.00 | 80.00 | 800.00 | 250.00 | 2500.00 | 100.00 | 1000.00 | 200.00 | 2000.00 | 250.00 | 2500.00 | 800.00 | JAGDISH SINGH AND CO
42.00 | S&F 100mm size mild steel butt hinges, medium weight, cold rolled and fixed with screws/welded to frame complete all as specified and directed. | 76.00 | Each |  | 21.00 | 1596.00 | 50.00 | 3800.00 | 20.00 | 1520.00 | 18.00 | 1368.00 | 25.00 | 1900.00 | 35.00 | 2660.00 | 1368.00 | SANDEEP JHANJI CONSTRUCTIONS
43.00 | S&F 100mm size stainless steel butt hinges for fixing to PVC doors complete all as specified and directed. | 18.00 | Each |  | 30.00 | 540.00 | 80.00 | 1440.00 | 40.00 | 720.00 | 18.00 | 324.00 | 50.00 | 900.00 | 40.00 | 720.00 | 324.00 | SANDEEP JHANJI CONSTRUCTIONS
44.00 | S&F steel ventilators with top hung shutters including hinges, steel peg stay etc complete all as specified. | 2.00 | Sqm |  | 1900.00 | 3800.00 | 1800.00 | 3600.00 | 1600.00 | 3200.00 | 1900.00 | 3800.00 | 1800.00 | 3600.00 | 2100.00 | 4200.00 | 3200.00 | M/S Vinod Kumar
45.00 | S&F MS barrel tower bolt 300mm long stove enameled black with bright bolt and fixed complete all as specified and directed. | 15.00 | Each |  | 55.00 | 825.00 | 60.00 | 900.00 | 80.00 | 1200.00 | 35.00 | 525.00 | 80.00 | 1200.00 | 70.00 | 1050.00 | 525.00 | SANDEEP JHANJI CONSTRUCTIONS
46.00 | S&F aluminium anodised, barrel tower bolts of extruded section and fixed, 150mm long all as specified and directed. | 17.00 | Each |  | 55.00 | 935.00 | 80.00 | 1360.00 | 75.00 | 1275.00 | 30.00 | 510.00 | 60.00 | 1020.00 | 95.00 | 1615.00 | 510.00 | SANDEEP JHANJI CONSTRUCTIONS
47.00 | All as per srl item No. 46.00 here-in-before but 200mm | 18.00 | Each |  | 66.00 | 1188.00 | 80.00 | 1440.00 | 100.00 | 1800.00 | 35.00 | 630.00 | 80.00 | 1440.00 | 110.00 | 1980.00 | 630.00 | SANDEEP JHANJI CONSTRUCTIONS
48.00 | S&F MS pressed handles, oval type, stove enameled black 150mm size complete all as specified and directed. | 15.00 | Each |  | 19.00 | 285.00 | 40.00 | 600.00 | 30.00 | 450.00 | 14.00 | 210.00 | 40.00 | 600.00 | 45.00 | 675.00 | 210.00 | SANDEEP JHANJI CONSTRUCTIONS
49.00 | S&F extruded aluminium alloy handles, fabricated type, and anodised, D-type, 150mm size, all as specified and directed. | 18.00 | Each |  | 84.00 | 1512.00 | 80.00 | 1440.00 | 60.00 | 1080.00 | 14.00 | 252.00 | 60.00 | 1080.00 | 60.00 | 1080.00 | 252.00 | SANDEEP JHANJI CONSTRUCTIONS
50.00 | All as per srl item No. 49.00 here-in-before but 100mm | 10.00 | Each |  | 75.00 | 750.00 | 80.00 | 800.00 | 40.00 | 400.00 | 25.00 | 250.00 | 50.00 | 500.00 | 50.00 | 500.00 | 250.00 | SANDEEP JHANJI CONSTRUCTIONS
51.00 | S&F aluminium handle cast type anodised 125mm long complete all as specified and directed. | 6.00 | Each |  | 75.00 | 450.00 | 80.00 | 480.00 | 50.00 | 300.00 | 25.00 | 150.00 | 30.00 | 180.00 | 65.00 | 390.00 | 150.00 | SANDEEP JHANJI CONSTRUCTIONS
52.00 | S&F mild steel 300mm ordinary rat tail rod pattern springs including roller and roller plate complete all as specified and directed. | 5.00 | Each |  | 120.00 | 600.00 | 200.00 | 1000.00 | 150.00 | 750.00 | 100.00 | 500.00 | 200.00 | 1000.00 | 150.00 | 750.00 | 500.00 | SANDEEP JHANJI CONSTRUCTIONS
53.00 | S&F helical door spring 300mm with roller & roller plate complete all as specifiec and directed | 6.00 | Each |  | 120.00 | 720.00 | 300.00 | 1800.00 | 150.00 | 900.00 | 100.00 | 600.00 | 200.00 | 1200.00 | 150.00 | 900.00 | 600.00 | SANDEEP JHANJI CONSTRUCTIONS
54.00 | M&L 25mm dia powder coated mild steel curtain rod, fixed with & including MS powder coated hooks/ brackets and decorative finials (at both side), shade as approved by GE complete all as specified including fixing of long size rawl plugs in wall for MS hook fixed in repairs complete all as specified and directed. | 30.00 | RM |  | 156.00 | 4680.00 | 250.00 | 7500.00 | 120.00 | 3600.00 | 135.00 | 4050.00 | 120.00 | 3600.00 | 180.00 | 5400.00 | 3600.00 | M/S Vinod Kumar, SARASWATI CONSTRUCTION CO
55.00 | M&L for mild steel framed work as in doors or gates of angle or other section with gusset plates, rails, braces, etc. using steel conforming to Fe-410 Gde-E-250 complete including drilled for fixing of steel sheeting or other covering; doors, door frame chowkhats etc. to be prepared for hanging or sliding with and including either hooks and hinges or steel hanging door fittings (exclusive of steel sheeting or other covering, running rails and guides) and hanging; also fastening and fixing including necessary cutting drilling and welding etc complete all as specified and directed. | 1500.00 | Kg |  | 60.60 | 90900.00 | 65.00 | 97500.00 | 62.00 | 93000.00 | 58.00 | 87000.00 | 60.00 | 90000.00 | 78.00 | 117000.00 | 87000.00 | SANDEEP JHANJI CONSTRUCTIONS
56.00 | S&F rolled mild steel work roof trussed (framed), trussed, purlins, crane gantries, rails and fastenings and heavy bracket framing (Beam, Tee, Angle, Channel or Flat Sections) including distance pieces, cleats etc, Fe-410-W (Gde E-250) complete all as specified and directed. | 5500.00 | Kg |  | 60.60 | 333300.00 | 65.00 | 357500.00 | 62.00 | 341000.00 | 58.00 | 319000.00 | 65.00 | 357500.00 | 78.00 | 429000.00 | 319000.00 | SANDEEP JHANJI CONSTRUCTIONS
57.00 | S&F structural steel framed work as in trussed, purlins, crane gantries, roof/ ceiling or gate frame of angle or other section with gusset plates, rails, braces etc. cutting, drilling and welding complete, drilled for fixing of steel sheeting or other covering etc Fe-410W (Gde E-250) quality-A at any height complete all as specified and directed | 200.00 | Kg |  | 60.60 | 12120.00 | 65.00 | 13000.00 | 70.00 | 14000.00 | 58.00 | 11600.00 | 65.00 | 13000.00 | 78.00 | 15600.00 | 11600.00 | SANDEEP JHANJI CONSTRUCTIONS
58.00 | S & F steel window 1.25 mm thick box type (primer coated) ERW hollow P section of size 60mm x 25mm single rebated comprises glazed skeleton shutter ERW sec 50mm x 20mm and 1mm thick with two openable leaf consisting two No sash bars of T-section 20mm x 3mm complete welded to frame with one vertical mullion of ERW box type T-section of size 60mmx25mm and 1.25mm thick including cutting holes and making good dismantled portion PCC (1:2:4) type B-1 four No for each window) including following fittings welded to frame shutter: - (a) Hold fast, 150mm long of 12mm x 3mm made to shape-04 No per window. (b) Handle of z section 20mm x 25mm, 100mm long 01 No per leaf (c) MS tower bolt 150mm long- 2 No per leaf (d) z section 20mmx25mm, 100mm long stopper - 01 No per leaf (f) MS pintal hinges of size 75mmx12mm- 2 No per leaf (g) Fabrication & fixing arrangement as per Drg No CEJZ/TD-06/07. Note: Grills/ guard bars, glass, wire mesh and painted shall be measured and paid separately under respective item of this BOQ. | 23.62 | Sqm |  | 1900.00 | 44878.00 | 1900.00 | 44878.00 | 2000.00 | 47240.00 | 1680.00 | 39681.60 | 1700.00 | 40154.00 | 1900.00 | 44878.00 | 39681.60 | SANDEEP JHANJI CONSTRUCTIONS
59.00 | All as per ser item No. 58.00 but gauged shutters without sash bars. | 22.00 | Sqm |  | 1900.00 | 41800.00 | 1900.00 | 41800.00 | 2000.00 | 44000.00 | 1680.00 | 36960.00 | 1700.00 | 37400.00 | 1900.00 | 41800.00 | 36960.00 | SANDEEP JHANJI CONSTRUCTIONS
60.00 | All as per ser item No. 58.00 but as in ventilators | 10.00 | Sqm |  | 1470.00 | 14700.00 | 1800.00 | 18000.00 | 1600.00 | 16000.00 | 1700.00 | 17000.00 | 1700.00 | 17000.00 | 1900.00 | 19000.00 | 14700.00 | NATIONAL BUILDERS
61.00 | M&L for Mild steel work wind tie etc for roof including securing bolt, posts and struts in fencing including cutting tops to shape as directed, drilling holes, notching for wire, etc including all necessary drilling, bolting or riveting, etc., and similar work conforming to Fe-290 Gde E-165 complete all as specified. | 40.00 | Kg |  | 55.00 | 2200.00 | 65.00 | 2600.00 | 80.00 | 3200.00 | 58.00 | 2320.00 | 65.00 | 2600.00 | 80.00 | 3200.00 | 2200.00 | NATIONAL BUILDERS
62.00 | S&F pressed steel door frame of size 125mm x 60mm with one or more rebates including necessary fixing lugs, hinges, lock strike plate etc complete all as specified and directed | 61.00 | RM |  | 460.00 | 28060.00 | 450.00 | 27450.00 | 330.00 | 20130.00 | 330.00 | 20130.00 | 270.00 | 16470.00 | 270.00 | 16470.00 | 16470.00 | SARASWATI CONSTRUCTION CO, Motorway Constructions
63.00 | M&L mild steel TMT bars 10mm dia and over, cut to length, bent to shape required, including cranking, bending spirally for hooping for columns, hooking ends and binding with and including mild steel wire (annealed) not less than 0.90mm dia or securing with clips complete all as specified and directed. | 375.00 | Kg |  | 66.00 | 24750.00 | 65.00 | 24375.00 | 65.00 | 24375.00 | 63.00 | 23625.00 | 60.00 | 22500.00 | 68.00 | 25500.00 | 22500.00 | SARASWATI CONSTRUCTION CO
64.00 | All as per item No 63.00 but 5mm dia and over upto and including 10mm dia inserting, spacers and binders | 75.00 | Kg |  | 66.00 | 4950.00 | 65.00 | 4875.00 | 65.00 | 4875.00 | 63.00 | 4725.00 | 60.00 | 4500.00 | 68.00 | 5100.00 | 4500.00 | SARASWATI CONSTRUCTION CO
65.00 | M&L mild steel TMT bars 6 to 8mm dia and over, cut to length, bent to shape required, including cranking, bending spirally for hooping for columns, hooking ends and binding with and including mild steel wire (annealed) not less than 0.90mm dia or securing with clips complete all as specified and directed. | 100.00 | Kg |  | 66.00 | 6600.00 | 65.00 | 6500.00 | 65.00 | 6500.00 | 63.00 | 6300.00 | 60.00 | 6000.00 | 68.00 | 6800.00 | 6000.00 | SARASWATI CONSTRUCTION CO
66.00 | S&F mild steel work as in hand rails, half round or other stock section or core for wooden hand rail, straight portion drilled and countersunk for balusters running bars, for doors, balusters, nosing to steps including embedding in concrete and screwing etc, wind ties for roof including securing bolts, posts and struts in fencing including cutting tops to shape as directed, drilling holes, notching for wires etc, flat iron fillets (for securing wire mesh etc) including all necessary drilling, bolting or riveting, etc and similar work confirming to Fe-290 Gde-E-165 complete all as specified and directed. | 190.00 | Kg |  | 66.00 | 12540.00 | 65.00 | 12350.00 | 70.00 | 13300.00 | 70.00 | 13300.00 | 60.00 | 11400.00 | 85.00 | 16150.00 | 11400.00 | SARASWATI CONSTRUCTION CO
67.00 | M&L for filling of joint with bitumen 85/25 mixed with course sand (1:3) size of joint 10mm wide and 30mm deep complete all as specified and directed | 2.00 | X RM |  | 120.00 | 240.00 | 200.00 | 400.00 | 500.00 | 1000.00 | 250.00 | 500.00 | 250.00 | 500.00 | 550.00 | 1100.00 | 240.00 | NATIONAL BUILDERS
68.00 | S&F Pre painted galvalume aluminum zinc coating GI based corrugated steel sheet 0.50mm thick of an colour having tensile strength of 550 Mpa as in roof covering/cladding to wall, fixed with self tapping screws as specified and directed. | 970.00 | Sqm |  | 640.00 | 620800.00 | 700.00 | 679000.00 | 550.00 | 533500.00 | 490.00 | 475300.00 | 600.00 | 582000.00 | 650.00 | 630500.00 | 475300.00 | SANDEEP JHANJI CONSTRUCTIONS
69.00 | S&F Pre painted galvalume aluminum zinc coating GI based plain steel sheet 0.50mm thick of any having tensile strength of 550 Mpa as in roof covering/cladding to wall, fixed with self tapping screws as specified and directed. | 375.00 | Sqm |  | 640.00 | 240000.00 | 700.00 | 262500.00 | 550.00 | 206250.00 | 499.00 | 187125.00 | 535.00 | 200625.00 | 650.00 | 243750.00 | 187125.00 | SANDEEP JHANJI CONSTRUCTIONS
70.00 | Anodised aluminium snap grid of 605 x 605mm frame work for false ceiling including hanging arrangement with 4mm dia GI wire complete all as specified and directed | 230.00 | Sqm |  | 300.00 | 69000.00 | 250.00 | 57500.00 | 350.00 | 80500.00 | 880.00 | 202400.00 | 325.00 | 74750.00 | 910.00 | 209300.00 | 57500.00 | JAGDISH SINGH AND CO
71.00 | M&L 25mm thick damp proof course in cement mortar (1:2) mixed with integral water proofing compound @ 3% by weight of cement including necessary formwork complete all as specified and directed. | 3.22 | Sqm |  | 120.00 | 386.40 | 250.00 | 805.00 | 300.00 | 966.00 | 78.00 | 251.16 | 100.00 | 322.00 | 250.00 | 805.00 | 251.16 | SANDEEP JHANJI CONSTRUCTIONS
72.00 | M&L in repair 4mm thick non asbestos fibre cement plain building boards fixed or laid/ inserted to steel/ GI/ Aluminium frame work with screws complete all as specified | 230.00 | Sqm |  | 237.00 | 54510.00 | 380.00 | 87400.00 | 300.00 | 69000.00 | 168.00 | 38640.00 | 300.00 | 69000.00 | 200.00 | 46000.00 | 38640.00 | SANDEEP JHANJI CONSTRUCTIONS
73.00 | M&L glazed ceramic coloured tiles of size 450 x 300 x 6 to 7mm thick as in vertical surfaces i.e. skirting/ dado set and jointed in neat cement slurry and pointed in white or coloured cement to match the existing surface with & including rendering 10mm thick in cement mortar (1:4) complete all as specified and directed. | 30.00 | Sqm |  | 604.00 | 18120.00 | 550.00 | 16500.00 | 650.00 | 19500.00 | 500.00 | 15000.00 | 600.00 | 18000.00 | 620.00 | 18600.00 | 15000.00 | SANDEEP JHANJI CONSTRUCTIONS
74.00 | M&L non skid ceramic coloured tiles 7 to 8mm thick (Square or rectangular) area of each tile exc. 0.11 Sqm but not exceeding 0.18 Sqm as in floor etc set and jointed in neat cement slurry and pointed in white or coloured cement to match the shade of tiles laid over and including 15mm thick screed bed or bedding layer in cement mortar (1:6) including neat cement slurry with 3 Kg/Sqm complete all as specified and directed. | 360.00 | Sqm |  | 606.00 | 218160.00 | 550.00 | 198000.00 | 540.00 | 194400.00 | 490.00 | 176400.00 | 550.00 | 198000.00 | 600.00 | 216000.00 | 176400.00 | SANDEEP JHANJI CONSTRUCTIONS
75.00 | All as per item No 74.00 but in skirting/ dado laid over and including 15mm thick rendering in cement mortar (1:4) as backing coat. | 35.00 | Sqm |  | 604.00 | 21140.00 | 580.00 | 20300.00 | 575.00 | 20125.00 | 500.00 | 17500.00 | 550.00 | 19250.00 | 620.00 | 21700.00 | 17500.00 | SANDEEP JHANJI CONSTRUCTIONS
76.00 | M&L 75mm thick PCC (1:4:8) type D-2 using 40mm graded stone aggregate as in sub floors, sub base, hard standing and finishing the concrete surface fair and even to receive topping floor finish/ layer complete all as specified & directed. | 225.00 | Sqm |  | 120.00 | 27000.00 | 170.00 | 38250.00 | 140.00 | 31500.00 | 163.00 | 36675.00 | 150.00 | 33750.00 | 160.00 | 36000.00 | 27000.00 | NATIONAL BUILDERS
77.00 | M&L 100mm thick PCC (1:4:8) type D-2 using 40 mm graded stone aggregate as in sub floors, sub base, hard standing, concrete surfaces finished fair & even to receive topping floor finish/ layer all as specified & directed. | 10.00 | Sqm |  | 147.00 | 1470.00 | 200.00 | 2000.00 | 180.00 | 1800.00 | 178.00 | 1780.00 | 200.00 | 2000.00 | 240.00 | 2400.00 | 1470.00 | NATIONAL BUILDERS
78.00 | M&L for forming construction joint 30mm deep x 10mm wide filled with sealing compound Gde 'A' complete all as specified and directed. | 9.00 | X RM |  | 120.00 | 1080.00 | 100.00 | 900.00 | 350.00 | 3150.00 | 250.00 | 2250.00 | 200.00 | 1800.00 | 450.00 | 4050.00 | 900.00 | JAGDISH SINGH AND CO
79.00 | Forming 12mm thick expansion joints filled with preformed bituminous filler and for 30mm primed and sealed with sealing compound grade 'A' (thickness of slab in 100mm) complete all as specified. | 16.00 | X RM |  | 120.00 | 1920.00 | 100.00 | 1600.00 | 1000.00 | 16000.00 | 250.00 | 4000.00 | 230.00 | 3680.00 | 550.00 | 8800.00 | 1600.00 | JAGDISH SINGH AND CO
80.00 | M&L 100mm thick PCC (1:2:4) type B-1 using 20mm graded stone aggregate as in floor finish the surface even and smooth without using extra cement laid in alternate panel complete all as specified & directed. | 150.00 | Sqm |  | 354.00 | 53100.00 | 300.00 | 45000.00 | 300.00 | 45000.00 | 350.00 | 52500.00 | 350.00 | 52500.00 | 350.00 | 52500.00 | 45000.00 | M/S Vinod Kumar, JAGDISH SINGH AND CO
81.00 | M&L 50mm thick PCC (1:3:6) type C-1 using 20mm graded stone aggregate as in plinth protection, laid in panels including finishing the concrete surface even & smooth without using extra cement complete all as specified & directed. | 88.00 | Sqm |  | 120.00 | 10560.00 | 180.00 | 15840.00 | 150.00 | 13200.00 | 165.00 | 14520.00 | 150.00 | 13200.00 | 160.00 | 14080.00 | 10560.00 | NATIONAL BUILDERS
82.00 | M&L 75mm thick PCC (1:3:6) type C-1 using 20mm graded stone aggregate as in base course, plinth protection, laid in panels including finishing the concrete surface even & smooth without using extra cement complete all as specified & directed. | 441.00 | Sqm |  | 138.00 | 60858.00 | 200.00 | 88200.00 | 200.00 | 88200.00 | 165.00 | 72765.00 | 185.00 | 81585.00 | 240.00 | 105840.00 | 60858.00 | NATIONAL BUILDERS
83.00 | M&L for sand cushioning with 8cm thick layer of sand before laying of cable and 15cm thick after laying of cable in trenches complete all as specified and directed | 10.00 | Cum |  | 480.00 | 4800.00 | 600.00 | 6000.00 | 600.00 | 6000.00 | 550.00 | 5500.00 | 450.00 | 4500.00 | 450.00 | 4500.00 | 4500.00 | SARASWATI CONSTRUCTION CO, Motorway Constructions
84.00 | Removing cement mortar from and cleaning bricks, stacking for measurement including all extra handling and removal and deposing off rubbish complete all as specified. | 2.50 | Per 1000 Nos |  | 300.00 | 750.00 | 500.00 | 1250.00 | 2000.00 | 5000.00 | 3600.00 | 9000.00 | 1500.00 | 3750.00 | 650.00 | 1625.00 | 750.00 | NATIONAL BUILDERS
85.00 | M&L chequered cement concrete tiles 25cm x 25cm x 20 to 22mm thick with grey cement and pigment, jointed and pointed in neat cement slurry in floor laid over and including 15mm thick screed bed in cement mortar (1:6) complete all as specified and directed. | 10.00 | Sqm |  | 480.00 | 4800.00 | 450.00 | 4500.00 | 600.00 | 6000.00 | 398.00 | 3980.00 | 500.00 | 5000.00 | 500.00 | 5000.00 | 3980.00 | SANDEEP JHANJI CONSTRUCTIONS
86.00 | Dismantling floor, hearth or wall tiling/ china mosaic including cement mortar bedding (but not backing), removing rubbish off outside MD land complete all as specified and directed. | 460.00 | Sqm |  | 12.00 | 5520.00 | 10.00 | 4600.00 | 10.00 | 4600.00 | 10.00 | 4600.00 | 10.00 | 4600.00 | 40.00 | 18400.00 | 4600.00 | M/S Vinod Kumar, SANDEEP JHANJI CONSTRUCTIONS, JAGDISH SINGH AND CO, SARASWATI CONSTRUCTION CO
87.00 | Dismantling wall and ceiling boards any type, any thickness, including cover fillets complete all as specified and directed. | 230.00 | Sqm |  | 12.00 | 2760.00 | 10.00 | 2300.00 | 10.00 | 2300.00 | 10.00 | 2300.00 | 10.00 | 2300.00 | 60.00 | 13800.00 | 2300.00 | M/S Vinod Kumar, SANDEEP JHANJI CONSTRUCTIONS, JAGDISH SINGH AND CO, SARASWATI CONSTRUCTION CO
88.00 | Dismantling water tanks and removing to store exc. 500 ltrs and n. exc. 1000 ltrs including float valve and removing from site complete all as specified and directed. | 2.00 | Each |  | 100.00 | 200.00 | 50.00 | 100.00 | 50.00 | 100.00 | 100.00 | 200.00 | 100.00 | 200.00 | 300.00 | 600.00 | 100.00 | M/S Vinod Kumar, JAGDISH SINGH AND CO
89.00 | Dismantling wrought iron or mild steel work of any description not otherwise provided for complete all as specified. | 4.00 | Qtl |  | 300.00 | 1200.00 | 100.00 | 400.00 | 50.00 | 200.00 | 400.00 | 1600.00 | 200.00 | 800.00 | 200.00 | 800.00 | 200.00 | M/S Vinod Kumar
90.00 | Taking down cement plaster from brick/ stone masonry of any description including racking out joints hacking for key, scrubbing down with water etc. and removing rubbish complete all as specified and directed. | 760.00 | Sqm |  | 12.00 | 9120.00 | 10.00 | 7600.00 | 5.00 | 3800.00 | 10.00 | 7600.00 | 10.00 | 7600.00 | 9.00 | 6840.00 | 3800.00 | M/S Vinod Kumar
91.00 | M&L 15mm thick rendering in cement mortar (1:6) on fair faces of brick or concrete surfaces finished even and smooth without using extra cement complete all as specified and directed. | 400.00 | Sqm |  | 93.00 | 37200.00 | 100.00 | 40000.00 | 120.00 | 48000.00 | 85.00 | 34000.00 | 103.00 | 41200.00 | 130.00 | 52000.00 | 34000.00 | SANDEEP JHANJI CONSTRUCTIONS
92.00 | M&L 15mm thick rendering in cement mortar (1:4) on fair faces of brick or concrete surfaces finished even and smooth without using extra cement complete all as specified and directed. | 30.00 | Sqm |  | 102.00 | 3060.00 | 105.00 | 3150.00 | 130.00 | 3900.00 | 85.00 | 2550.00 | 110.00 | 3300.00 | 140.00 | 4200.00 | 2550.00 | SANDEEP JHANJI CONSTRUCTIONS
93.00 | M&L 15mm thick in cement mortar (1:4) on brick or concrete and using water proofing liquid (50 Kg/ 200 MI) surface finished even and smooth without using extra cement complete all as specified and directed. | 380.00 | Sqm |  | 111.00 | 42180.00 | 100.00 | 38000.00 | 140.00 | 53200.00 | 85.00 | 32300.00 | 110.00 | 41800.00 | 140.00 | 53200.00 | 32300.00 | SANDEEP JHANJI CONSTRUCTIONS
94.00 | M&L 5mm thick cement plaster on ceiling in cement mortar 1:3 including finishing the surface even & smooth complete all as specified and directed. | 30.00 | Sqm |  | 111.00 | 3330.00 | 100.00 | 3000.00 | 100.00 | 3000.00 | 85.00 | 2550.00 | 100.00 | 3000.00 | 140.00 | 4200.00 | 2550.00 | SANDEEP JHANJI CONSTRUCTIONS
95.00 | M&L preparation of new plastered surfaces of wall and applying two coats of oil bound distemper over a coat of primer complete all as specified and directed. | 150.00 | Sqm |  | 39.00 | 5850.00 | 30.00 | 4500.00 | 25.00 | 3750.00 | 28.00 | 4200.00 | 30.00 | 4500.00 | 45.00 | 6750.00 | 3750.00 | M/S Vinod Kumar
96.00 | M&L preparation of plastered or unplastered surface of wall and applying two coats of dry distemper over a coat of chalk whitening complete all as specified and directed. | 230.00 | Sqm |  | 21.00 | 4830.00 | 20.00 | 4600.00 | 20.00 | 4600.00 | 23.00 | 5290.00 | 20.00 | 4600.00 | 40.00 | 9200.00 | 4600.00 | M/S Vinod Kumar, JAGDISH SINGH AND CO, SARASWATI CONSTRUCTION CO
97.00 | M&L preparation of new plastered surface of ceiling and applying three coats of white washing complete all as specified and directed. | 30.00 | Sqm |  | 12.00 | 360.00 | 10.00 | 300.00 | 6.00 | 180.00 | 7.00 | 210.00 | 7.00 | 210.00 | 30.00 | 900.00 | 180.00 | M/S Vinod Kumar
98.00 | M&L preparation of new plastered surface of wall and applying three coats of white washing complete all as specified and directed. | 250.00 | Sqm |  | 12.00 | 3000.00 | 10.00 | 2500.00 | 6.00 | 1500.00 | 7.00 | 1750.00 | 7.00 | 1750.00 | 25.00 | 6250.00 | 1500.00 | M/S Vinod Kumar
99.00 | M&L preparation of newly plastered or un-plastered surface of walls including cornices, plasters etc. and applying two coats of cement base paint complete all as specified and directed. | 410.00 | Sqm |  | 28.00 | 11480.00 | 15.00 | 6150.00 | 20.00 | 8200.00 | 28.00 | 11480.00 | 20.00 | 8200.00 | 40.00 | 16400.00 | 6150.00 | JAGDISH SINGH AND CO
100.00 | M&L complete removal of existing treatment by washing, rubbing down and stopping etc on wall surfaces and applying two coats of cement base paint complete all as specified. | 100.00 | Sqm |  | 28.00 | 2800.00 | 10.00 | 1000.00 | 22.00 | 2200.00 | 28.00 | 2800.00 | 20.00 | 2000.00 | 45.00 | 4500.00 | 1000.00 | JAGDISH SINGH AND CO
101.00 | M&L for complete removal of existing treatments by washing, rubbing down and stopping etc on wall surfaces and applying two coat of oil bound distemper over one coat of primer including filling holes by Birla wall putty all as specified. | 75.00 | Sqm |  | 39.00 | 2925.00 | 15.00 | 1125.00 | 30.00 | 2250.00 | 28.00 | 2100.00 | 30.00 | 2250.00 | 60.00 | 4500.00 | 1125.00 | JAGDISH SINGH AND CO
102.00 | M&L 3mm thick sheet glass ordinary quality and glazing with oil putty in squares n. exc. 0.50 Sqm in each pane complete all as specified and directed. | 6.00 | Sqm |  | 480.00 | 2880.00 | 400.00 | 2400.00 | 450.00 | 2700.00 | 350.00 | 2100.00 | 400.00 | 2400.00 | 380.00 | 2280.00 | 2100.00 | SANDEEP JHANJI CONSTRUCTIONS
103.00 | M&L 4mm thick figured glass, pin head type and glazing with oil putty in squares n. exc. 0.5 sqm in each pane complete all as specified and directed. | 1.00 | Sqm |  | 480.00 | 480.00 | 450.00 | 450.00 | 500.00 | 500.00 | 380.00 | 380.00 | 450.00 | 450.00 | 420.00 | 420.00 | 380.00 | SANDEEP JHANJI CONSTRUCTIONS
104.00 | M&L preparation of new wood and wood based surfaces of any description over 10 cm width or girth and applying two coats of synthetic enamel paint over a coat of pink primer complete all as specified and directed. | 52.00 | Sqm |  | 39.00 | 2028.00 | 15.00 | 780.00 | 25.00 | 1300.00 | 32.00 | 1664.00 | 45.00 | 2340.00 | 55.00 | 2860.00 | 780.00 | JAGDISH SINGH AND CO
105.00 | M&L preparation of new or previously untreated steel surfaces of any description over 10 cm width or girth and applying two coats of synthetic enamel paint over a coat of red oxide primer complete all as specified and directed. | 650.00 | Sqm |  | 30.00 | 19500.00 | 15.00 | 9750.00 | 20.00 | 13000.00 | 33.00 | 21450.00 | 38.00 | 24700.00 | 50.00 | 32500.00 | 9750.00 | JAGDISH SINGH AND CO
106.00 | M&L preparation of new or previously untreated steel surfaces of any description, n. exc. 10cm in width or girth and applying two coats of synthetic enamel paint over a coat of red oxide primer all as specified and directed. | 70.00 | X RM |  | 30.00 | 2100.00 | 60.00 | 4200.00 | 25.00 | 1750.00 | 25.00 | 1750.00 | 38.00 | 2660.00 | 300.00 | 21000.00 | 1750.00 | M/S Vinod Kumar, SANDEEP JHANJI CONSTRUCTIONS
107.00 | Taking up or down 15mm bore old steel tubing and connections complete all as specified and directed. | 50.00 | RM |  | 12.00 | 600.00 | 5.00 | 250.00 | 20.00 | 1000.00 | 18.00 | 900.00 | 10.00 | 500.00 | 15.00 | 750.00 | 250.00 | JAGDISH SINGH AND CO
108.00 | Taking up or down 20mm bore old steel tubing and connections complete all as specified and directed. | 50.00 | RM |  | 12.00 | 600.00 | 5.00 | 250.00 | 20.00 | 1000.00 | 18.00 | 900.00 | 10.00 | 500.00 | 15.00 | 750.00 | 250.00 | JAGDISH SINGH AND CO
109.00 | M&L galvanised steel tubes 15mm bore, medium grade with & including all fittings fixed to wall, ceilings and or laid in floors etc. including taking up/ down existing tubing complete all as specified and directed. | 75.00 | RM |  | 138.00 | 10350.00 | 180.00 | 13500.00 | 120.00 | 9000.00 | 135.00 | 10125.00 | 140.00 | 10500.00 | 140.00 | 10500.00 | 9000.00 | M/S Vinod Kumar
110.00 | M&L galvanised steel tubes 20mm bore, medium grade with & including all fittings fixed to wall, ceilings and or laid in floors etc. including taking up/ down existing tubing complete all as specified and directed. | 60.00 | RM |  | 165.00 | 9900.00 | 200.00 | 12000.00 | 180.00 | 10800.00 | 145.00 | 8700.00 | 160.00 | 9600.00 | 165.00 | 9900.00 | 8700.00 | SANDEEP JHANJI CONSTRUCTIONS
111.00 | S&F rotational moulded polyethylene water storage tanks, 500 litres capacity, (cylindrical vertical with closed top), ISI marked, hoisted and fixed in position all as specified in SSR Part I, all as specified & directed. | 1.00 | Each |  | 3000.00 | 3000.00 | 3500.00 | 3500.00 | 4000.00 | 4000.00 | 1600.00 | 1600.00 | 3000.00 | 3000.00 | 4250.00 | 4250.00 | 1600.00 | SANDEEP JHANJI CONSTRUCTIONS
112.00 | S&F rotational moulded polyethylene water storage tanks, 1000 litres capacity, (cylindrical vertical with closed top), ISI marked, hoisted and fixed in position all as specified in SSR Part I, all as specified & directed. | 2.00 | Each |  | 6006.00 | 12012.00 | 6000.00 | 12000.00 | 8000.00 | 16000.00 | 2600.00 | 5200.00 | 6000.00 | 12000.00 | 6500.00 | 13000.00 | 5200.00 | SANDEEP JHANJI CONSTRUCTIONS
113.00 | S&F in repair bib tap cast copper alloy chromium plated suitable for 15mm bore iron pipe with long body fancy type complete all as specified and directed. | 5.00 | Each |  | 354.00 | 1770.00 | 350.00 | 1750.00 | 350.00 | 1750.00 | 178.00 | 890.00 | 300.00 | 1500.00 | 550.00 | 2750.00 | 890.00 | SANDEEP JHANJI CONSTRUCTIONS
114.00 | S&F bib tap cast copper alloy chromium plated suitable for 15mm bore iron pipe with fancy type complete all as specified and directed. | 3.00 | Each |  | 354.00 | 1062.00 | 350.00 | 1050.00 | 300.00 | 900.00 | 210.00 | 630.00 | 300.00 | 900.00 | 450.00 | 1350.00 | 630.00 | SANDEEP JHANJI CONSTRUCTIONS
115.00 | S&F stop valves 15 mm nominal bore, cast copper fancy type, chromium plated with long shank and cup (concealed type), screwed down, high pressure with crutch or butterfly handles, screwed both ends for iron pipe or for brass ferrule or to GI socket, fixed in repairs complete all as specified and directed. | 18.00 | Each |  | 390.00 | 7020.00 | 350.00 | 6300.00 | 350.00 | 6300.00 | 215.00 | 3870.00 | 350.00 | 6300.00 | 550.00 | 9900.00 | 3870.00 | SANDEEP JHANJI CONSTRUCTIONS
116.00 | S&F 15mm angle/ stop valves, fancy type chromium plated, long sunk, screwed down, high pressure with crutch or butterfly handle screwed at two right angles ends for both iron pipe, fixed in repair complete all as specified and directed. | 4.00 | Each |  | 354.00 | 1416.00 | 350.00 | 1400.00 | 350.00 | 1400.00 | 215.00 | 860.00 | 300.00 | 1200.00 | 550.00 | 2200.00 | 860.00 | SANDEEP JHANJI CONSTRUCTIONS
117.00 | S&F 75mm dia spun cast iron soil, waste and vent pipes in any length with or without ears, with cement joints, laid in trenches or fixed to walls etc. complete all as specified and directed. | 3.60 | RM |  | 480.00 | 1728.00 | 300.00 | 1080.00 | 400.00 | 1440.00 | 350.00 | 1260.00 | 550.00 | 1980.00 | 550.00 | 1980.00 | 1080.00 | JAGDISH SINGH AND CO
118.00 | S&F 100mm dia spun cast iron soil, waste and vent pipes in any length with or without ears, with cement joints, laid in trenches or fixed to walls etc. complete all as specified and directed. | 3.60 | RM |  | 570.00 | 2052.00 | 400.00 | 1440.00 | 500.00 | 1800.00 | 350.00 | 1260.00 | 650.00 | 2340.00 | 780.00 | 2808.00 | 1260.00 | SANDEEP JHANJI CONSTRUCTIONS
119.00 | S&F brass chromium plated tubular towel rail 20mm dia, ‘D’ type, 600mm long between flanges fixed in repairs complete all as specified and directed. | 6.00 | Each |  | 210.00 | 1260.00 | 600.00 | 3600.00 | 400.00 | 2400.00 | 200.00 | 1200.00 | 270.00 | 1620.00 | 250.00 | 1500.00 | 1200.00 | SANDEEP JHANJI CONSTRUCTIONS
120.00 | S&F chromium plated jet for EWC with 600mm long CP tube superior quality complete all as specified. | 6.00 | Each |  | 300.00 | 1800.00 | 600.00 | 3600.00 | 200.00 | 1200.00 | 450.00 | 2700.00 | 300.00 | 1800.00 | 350.00 | 2100.00 | 1200.00 | M/S Vinod Kumar
121.00 | S&F PVC (SWR) rain water pipes single socketed in any length with rubber ring joints laid in floors 75mm bore complete all as specified. | 20.00 | RM |  | 165.00 | 3300.00 | 180.00 | 3600.00 | 140.00 | 2800.00 | 135.00 | 2700.00 | 120.00 | 2400.00 | 170.00 | 3400.00 | 2400.00 | SARASWATI CONSTRUCTION CO
122.00 | S&F PVC (SWR) rain water pipes single socketed in any length with rubber ring joints laid in floors 110mm bore complete all as specified. | 30.00 | RM |  | 210.00 | 6300.00 | 200.00 | 6000.00 | 220.00 | 6600.00 | 140.00 | 4200.00 | 134.00 | 4020.00 | 250.00 | 7500.00 | 4020.00 | SARASWATI CONSTRUCTION CO
123.00 | S&F PVC (SWR) bends any radius 110mm bore with access door all as specified and directed. | 3.00 | Each |  | 100.00 | 300.00 | 150.00 | 450.00 | 150.00 | 450.00 | 80.00 | 240.00 | 70.00 | 210.00 | 180.00 | 540.00 | 210.00 | SARASWATI CONSTRUCTION CO
124.00 | S&F PVC (SWR) bends any radius 75mm bore with access door all as specified and directed. | 2.00 | Each |  | 75.00 | 150.00 | 125.00 | 250.00 | 100.00 | 200.00 | 80.00 | 160.00 | 70.00 | 140.00 | 150.00 | 300.00 | 140.00 | SARASWATI CONSTRUCTION CO
125.00 | S&F 75mm bore cast iron bends with ducks foot or heel rest complete all as specified and directed. | 3.00 | Each |  | 75.00 | 225.00 | 300.00 | 900.00 | 200.00 | 600.00 | 80.00 | 240.00 | 250.00 | 750.00 | 300.00 | 900.00 | 225.00 | NATIONAL BUILDERS
126.00 | S&F 100mm bore cast iron bends with ducks foot or heel rest complete all as specified and directed. | 1.00 | Each |  | 100.00 | 100.00 | 350.00 | 350.00 | 500.00 | 500.00 | 80.00 | 80.00 | 300.00 | 300.00 | 350.00 | 350.00 | 80.00 | SANDEEP JHANJI CONSTRUCTIONS
127.00 | S&F 75mm bore cast iron vent cowls complete all as specified and directed. | 1.00 | Each |  | 55.00 | 55.00 | 300.00 | 300.00 | 400.00 | 400.00 | 80.00 | 80.00 | 150.00 | 150.00 | 85.00 | 85.00 | 55.00 | NATIONAL BUILDERS
128.00 | S&F mild steel screw bolts diameter of neck 11 to 15mm (machine made) with hexagonal or square heads at one end and screwed the other or screwed both ends, each screwed end to be fitted with washers and one hexagonal or square nut, length of bolt n exc 10cm long complete all as specified and directed. | 80.00 | Kg |  | 75.00 | 6000.00 | 75.00 | 6000.00 | 90.00 | 7200.00 | 67.00 | 5360.00 | 80.00 | 6400.00 | 90.00 | 7200.00 | 5360.00 | SANDEEP JHANJI CONSTRUCTIONS
129.00 | S&F in repair brass chromium plated shower rose of 125mm size with or without swivel joints including fixing to steel pipe or union complete all as specified. | 6.00 | Each |  | 210.00 | 1260.00 | 600.00 | 3600.00 | 500.00 | 3000.00 | 135.00 | 810.00 | 300.00 | 1800.00 | 600.00 | 3600.00 | 810.00 | SANDEEP JHANJI CONSTRUCTIONS
130.00 | S&F glass shelf 500 x 125mm complete all as specified. | 6.00 | Each |  | 210.00 | 1260.00 | 600.00 | 3600.00 | 500.00 | 3000.00 | 235.00 | 1410.00 | 450.00 | 2700.00 | 350.00 | 2100.00 | 1260.00 | NATIONAL BUILDERS
131.00 | S&F mild steel CP grating 125mm dia with centre hole, fixed in repair all as specified and directed. | 4.00 | Each |  | 30.00 | 120.00 | 50.00 | 200.00 | 50.00 | 200.00 | 40.00 | 160.00 | 50.00 | 200.00 | 90.00 | 360.00 | 120.00 | NATIONAL BUILDERS
132.00 | S&F cast iron floor trap with grating including jointing to waste pipe in run lead joint fixed in cement concrete type (1:2:4) type B-1 diameter of outlet 75mm, complete all as specified and directed. | 2.00 | Each |  | 300.00 | 600.00 | 350.00 | 700.00 | 500.00 | 1000.00 | 200.00 | 400.00 | 200.00 | 400.00 | 550.00 | 1100.00 | 400.00 | SANDEEP JHANJI CONSTRUCTIONS, SARASWATI CONSTRUCTION CO
133.00 | S&F 15mm bore 450mm long PVC connection with PTMT nuts and PVC washers at both ends complete all as specified and directed. | 4.00 | Each |  | 64.00 | 256.00 | 65.00 | 260.00 | 60.00 | 240.00 | 45.00 | 180.00 | 80.00 | 320.00 | 60.00 | 240.00 | 180.00 | SANDEEP JHANJI CONSTRUCTIONS
134.00 | S&F vitreous china wash hand basin, white, flat back 550 x 400mm including one number brass CP waste coupling, 32mm dia, PVC waste pipe with connector, set of brackets including cutting for and pinning in ends of brackets complete all as specified and directed. | 7.00 | Each |  | 1000.00 | 7000.00 | 1000.00 | 7000.00 | 1500.00 | 10500.00 | 600.00 | 4200.00 | 1100.00 | 7700.00 | 1550.00 | 10850.00 | 4200.00 | SANDEEP JHANJI CONSTRUCTIONS
135.00 | S&F in repair 600mm x 450mm beveled edge mirror of selected quality 5.5mm thick glass mounted on 6mm thick commercial plywood and fixed to wooden plug with chromium plated brass screws and cup washers including fixing arrangement as per approved. | 7.00 | Each |  | 460.00 | 3220.00 | 600.00 | 4200.00 | 450.00 | 3150.00 | 555.00 | 3885.00 | 550.00 | 3850.00 | 650.00 | 4550.00 | 3150.00 | M/S Vinod Kumar
136.00 | S&F PVC white low level flushing cistern 10 ltr capacity with all fittings syphonic action with top push type button with inlet ball valve and float including flush pipe, ball valve, handle, bracket PVC short bend etc. complete all as specified and directed. | 8.00 | Each |  | 1000.00 | 8000.00 | 1000.00 | 8000.00 | 800.00 | 6400.00 | 555.00 | 4440.00 | 700.00 | 5600.00 | 1050.00 | 8400.00 | 4440.00 | SANDEEP JHANJI CONSTRUCTIONS
137.00 | S&F vitreous china bowl urinal, half stall, white complete including providing and fixing plugs, bedding urinal against wall in cement mortar (1:2) securing urinal to plugs with and including 60mm long brass screws, pointing around urinal back in cement, including and fixing of flush pipe, grating with waste coupling and union for discharge pipe, waste pipe, spreader etc, size of urinal 59cm x 39cm x 37.5cm complete all as specified and directed. | 1.00 | Each |  | 2800.00 | 2800.00 | 2500.00 | 2500.00 | 4500.00 | 4500.00 | 1890.00 | 1890.00 | 2500.00 | 2500.00 | 3400.00 | 3400.00 | 1890.00 | SANDEEP JHANJI CONSTRUCTIONS
138.00 | S&F vitreous china wash down water closet pan (pedestal pattern) white including plastic water closet sheet cover white, closed pattern with flat bottom, with mild steel chromium plated or aluminium hinging device including mild steel chromium plated jet fixed to water closet with 415mm to 445mm long flexible pipe complete all as specified and directed. | 7.00 | Each |  | 1560.00 | 10920.00 | 1200.00 | 8400.00 | 1800.00 | 12600.00 | 600.00 | 4200.00 | 1300.00 | 9100.00 | 2400.00 | 16800.00 | 4200.00 | SANDEEP JHANJI CONSTRUCTIONS
139.00 | Demolition of cement concrete of any description and in any position not otherwise specifically provided for complete all as specified and directed. | 55.50 | Cum |  | 100.00 | 5550.00 | 80.00 | 4440.00 | 80.00 | 4440.00 | 90.00 | 4995.00 | 180.00 | 9990.00 | 80.00 | 4440.00 | 4440.00 | M/S Vinod Kumar, JAGDISH SINGH AND CO, Motorway Constructions
140.00 | Demolition and breaking up drain pipes (AC or PVC) 150mm dia set in cement mortar complete all as specified. | 50.00 | RM |  | 12.00 | 600.00 | 15.00 | 750.00 | 30.00 | 1500.00 | 90.00 | 4500.00 | 10.00 | 500.00 | 25.00 | 1250.00 | 500.00 | SARASWATI CONSTRUCTION CO
141.00 | Demolition of cement concrete in roofs, floors (other than ground floors), beams, stair cases, landing, chajjas and similar suspended work complete all as specified and directed. | 2.00 | Cum |  | 100.00 | 200.00 | 100.00 | 200.00 | 200.00 | 400.00 | 90.00 | 180.00 | 180.00 | 360.00 | 150.00 | 300.00 | 180.00 | SANDEEP JHANJI CONSTRUCTIONS
142.00 | Demolition of cement concrete in ground floor and paving n. exc. 15cm thick (below or above ground level) complete all as specified and directed. | 5.33 | Cum |  | 100.00 | 533.00 | 100.00 | 533.00 | 100.00 | 533.00 | 90.00 | 479.70 | 100.00 | 533.00 | 50.00 | 266.50 | 266.50 | Motorway Constructions
143.00 | Dismantling plain or corrugated steel sheeting any gauge, thickness, Nainital or similar pattern roof coverings complete all as specified | 800.00 | Sqm |  | 12.00 | 9600.00 | 6.00 | 4800.00 | 4.00 | 3200.00 | 8.00 | 6400.00 | 15.00 | 12000.00 | 25.00 | 20000.00 | 3200.00 | M/S Vinod Kumar
144.00 | Dismantling asbestos cement (corrugated, semi corrugated etc) sheets in roof coverings complete all as specified and directed. | 480.00 | Sqm |  | 12.00 | 5760.00 | 8.00 | 3840.00 | 5.00 | 2400.00 | 9.00 | 4320.00 | 15.00 | 7200.00 | 25.00 | 12000.00 | 2400.00 | M/S Vinod Kumar
145.00 | Dismantling structural steel work including door, gates but excluding framed truss etc complete all as specified. | 15.90 | Qtl |  | 300.00 | 4770.00 | 100.00 | 1590.00 | 50.00 | 795.00 | 400.00 | 6360.00 | 200.00 | 3180.00 | 20.00 | 318.00 | 318.00 | Motorway Constructions
146.00 | Demolition of brick work or stone/ boulder masonry built in cement mortar including all quoins, arches, pillars etc. but excluding ashlars facing, dressed stone work & precast concrete articles complete all as specified and directed. | 31.00 | Cum |  | 100.00 | 3100.00 | 60.00 | 1860.00 | 80.00 | 2480.00 | 400.00 | 12400.00 | 50.00 | 1550.00 | 60.00 | 1860.00 | 1550.00 | SARASWATI CONSTRUCTION CO
147.00 | Taking down wooden roof trusses, coupled rafters or trussed beams of span above 4m & upto 8m complete all as specified and directed | 19.00 | Each |  | 480.00 | 9120.00 | 500.00 | 9500.00 | 150.00 | 2850.00 | 500.00 | 9500.00 | 150.00 | 2850.00 | 80.00 | 1520.00 | 1520.00 | Motorway Constructions
148.00 | Plates (plain or chequered) channels, square cut or notched (ordinary and counter sunk) forming holes, without any attachment of Fe-410-W Gde-E-250 quality 'B' complete all as specified and directed | 128.00 | Kg |  | 66.00 | 8448.00 | 65.00 | 8320.00 | 75.00 | 9600.00 | 60.00 | 7680.00 | 70.00 | 8960.00 | 80.00 | 10240.00 | 7680.00 | SANDEEP JHANJI CONSTRUCTIONS
149.00 | Taking down carefully existing point wiring of any type (i.e. on wooden batten, surface conduit, casing capping or concealed conduit) complete for light, fan socket or power point with fittings & fixtures such as ceiling rose, electric fittings, holders, switches, sockets wooden batten, conduit etc including accessories such as wooden gutties/ rawl plug, screw etc including removing materials from site and making good disturbed surface of walls, floors etc. complete all as specified and directed. | 258.00 | Per Point |  | 12.00 | 3096.00 | 10.00 | 2580.00 | 10.00 | 2580.00 | 268.00 | 69144.00 | 8.00 | 2064.00 | 10.00 | 2580.00 | 2064.00 | SARASWATI CONSTRUCTION CO
150.00 | M&L point wiring with 1.5 sqmm (nominal area), 1100 volt grade PVC insulated FRLS type multi stranded copper conductor cable drawn in and including concealed rigid PVC conduit fire proof ISI marked medium grade with accessories including cutting chases for laying of conduit/ fixing of boxes in walls/ floors etc including making good to disturbed surfaces as per adjoining specification and terminated in concealed terminal boxes including MS concealed terminal boxes with plastic laminated bakelite sheet top cover 3mm thick make hylum or equivalent fixed with nickel polished screws with washers and earth continuity PVC insulated FRLS type cable with stranded copper conductor of size 1.5 sqmm (nominal area) green colour as earth wire connected with earth dolly for one light point controlled one switch complete all as specified and as directed. | 161.00 | Per Point |  | 327.00 | 52647.00 | 350.00 | 56350.00 | 320.00 | 51520.00 | 268.00 | 43148.00 | 280.00 | 45080.00 | 280.00 | 45080.00 | 43148.00 | SANDEEP JHANJI CONSTRUCTIONS
151.00 | All as per item No. 151.00 but for one fan point controlled by one switch and regulator independent switch board | 31.00 | Per Point |  | 327.00 | 10137.00 | 350.00 | 10850.00 | 320.00 | 9920.00 | 268.00 | 8308.00 | 280.00 | 8680.00 | 280.00 | 8680.00 | 8308.00 | SANDEEP JHANJI CONSTRUCTIONS
152.00 | All as per item No. 151.00 but for one outlet socket 3 pin 5 Amps on independent board. | 19.00 | Per Point |  | 327.00 | 6213.00 | 350.00 | 6650.00 | 320.00 | 6080.00 | 268.00 | 5092.00 | 300.00 | 5700.00 | 280.00 | 5320.00 | 5092.00 | SANDEEP JHANJI CONSTRUCTIONS
153.00 | All as per item No. 151.00 but for one outlet socket 3 pin 5 Amps on same board controlled with other switch. | 25.00 | Per Point |  | 100.00 | 2500.00 | 350.00 | 8750.00 | 120.00 | 3000.00 | 135.00 | 3375.00 | 150.00 | 3750.00 | 100.00 | 2500.00 | 2500.00 | NATIONAL BUILDERS, Motorway Constructions
154.00 | All as per item No. 151.00 but 3 pin 15 Amp socket outlet with 2.5 sqmm PVC insulated FRLS copper cable and 1.5 sqmm PVC insulated FRLS copper cable for continuous earth continuity conductor all as specified and directed. | 27.00 | Per Point |  | 570.00 | 15390.00 | 450.00 | 12150.00 | 500.00 | 13500.00 | 550.00 | 14850.00 | 650.00 | 17550.00 | 800.00 | 21600.00 | 12150.00 | JAGDISH SINGH AND CO
155.00 | S&F switch piano flush type, 5 Amps, 240 volt AC single pole, one way complete all as specified. | 236.00 | Each |  | 30.00 | 7080.00 | 40.00 | 9440.00 | 25.00 | 5900.00 | 28.00 | 6608.00 | 20.00 | 4720.00 | 32.00 | 7552.00 | 4720.00 | SARASWATI CONSTRUCTION CO
156.00 | S&F switch piano flush type, 15 Amps, 240 volt AC single pole, one way complete all as specified. | 27.00 | Each |  | 84.00 | 2268.00 | 80.00 | 2160.00 | 75.00 | 2025.00 | 55.00 | 1485.00 | 50.00 | 1350.00 | 45.00 | 1215.00 | 1215.00 | Motorway Constructions
157.00 | S&F socket outlet 5 Amp, 5 pin flush type complete all as specified. | 44.00 | Each |  | 39.00 | 1716.00 | 40.00 | 1760.00 | 40.00 | 1760.00 | 45.00 | 1980.00 | 45.00 | 1980.00 | 50.00 | 2200.00 | 1716.00 | NATIONAL BUILDERS
158.00 | S&F socket outlet multipurpose 3 in 1, 6 pin, 15 Amps, flush type complete all as specified. | 27.00 | Each |  | 84.00 | 2268.00 | 80.00 | 2160.00 | 80.00 | 2160.00 | 55.00 | 1485.00 | 65.00 | 1755.00 | 70.00 | 1890.00 | 1485.00 | SANDEEP JHANJI CONSTRUCTIONS
159.00 | M&L sub main wiring two single core of size 4 sqmm PVC insulated with stranded copper conductor wire FRLS type ISI marked through PVC rigid concealed conduit ,25mm dia and conduit accessories and one single core of size 2.5 sqmm PVC insulated with stranded copper conductor wire FRLS type ISI marked for continuous earth continuity conductor all as specified and directed. Note: Two run of 4 sqmm wire and one run of 2.5 sqmm and one run of 25mm dia PVC rigid conduit shall be measured as one RM. | 122.00 | RM |  | 100.00 | 12200.00 | 160.00 | 19520.00 | 150.00 | 18300.00 | 135.00 | 16470.00 | 120.00 | 14640.00 | 100.00 | 12200.00 | 12200.00 | NATIONAL BUILDERS, Motorway Constructions
160.00 | M&L for old size sub class 'B' bricks laid flat in trenches over the cable with the length of brick perpendicular to the direction of cable length, abutting each other complete all as specified and directed. | 4.30 | Per 1000 Nos |  | 3000.00 | 12900.00 | 5000.00 | 21500.00 | 4500.00 | 19350.00 | 3500.00 | 15050.00 | 4000.00 | 17200.00 | 3700.00 | 15910.00 | 12900.00 | NATIONAL BUILDERS
161.00 | S&F batton holder ISI marked insulated body complete all as specified and directed. | 21.00 | Each |  | 39.00 | 819.00 | 60.00 | 1260.00 | 30.00 | 630.00 | 45.00 | 945.00 | 30.00 | 630.00 | 40.00 | 840.00 | 630.00 | M/S Vinod Kumar, SARASWATI CONSTRUCTION CO
162.00 | S&F ceiling rose surface type bakelite 65 x 50mm three terminal complete all as specified and directed. | 146.00 | Each |  | 30.00 | 4380.00 | 60.00 | 8760.00 | 27.00 | 3942.00 | 18.00 | 2628.00 | 40.00 | 5840.00 | 25.00 | 3650.00 | 2628.00 | SANDEEP JHANJI CONSTRUCTIONS
163.00 | M&L for sheet metal DB's with 200 Amps rated copper bus bar, double door epoxy coated inside and outside 4 way with earth bar and neutral bar, prewired complete all as specified. | 1.00 | Each |  | 1000.00 | 1000.00 | 600.00 | 600.00 | 800.00 | 800.00 | 680.00 | 680.00 | 600.00 | 600.00 | 1200.00 | 1200.00 | 600.00 | JAGDISH SINGH AND CO, SARASWATI CONSTRUCTION CO
164.00 | S&F sheet metal enclosures for DBs with 200 Amp rated copper tin coated bus bar, double door epoxy coated paint inside and outside 08 way SPN complete with neutral and earth bar for all outgoing circuits company prewired with suitable size of copper conductor wires, thimbles, lugs etc complete all as specified and directed | 4.00 | Each |  | 1200.00 | 4800.00 | 1200.00 | 4800.00 | 1200.00 | 4800.00 | 950.00 | 3800.00 | 1200.00 | 4800.00 | 1500.00 | 6000.00 | 3800.00 | SANDEEP JHANJI CONSTRUCTIONS
165.00 | S&F sheet metal enclosures for DBs with 200 Amp rated copper tin coated bus bar, double door epoxy coated paint inside and outside 12 way SPN complete with neutral and earth bar for all outgoing circuits company prewired with suitable size of copper conductor wires, thimbles, lugs etc complete all as specified and directed | 1.00 | Each |  | 1560.00 | 1560.00 | 1800.00 | 1800.00 | 2000.00 | 2000.00 | 1200.00 | 1200.00 | 1800.00 | 1800.00 | 2100.00 | 2100.00 | 1200.00 | SANDEEP JHANJI CONSTRUCTIONS
166.00 | M&L DB's 4 way TPN double door with bus bar of 200 Amps including incomer MCCB 63 Amp 4 pole breaking capacity 16 KA, 4 pole MCCB and MCBs is pre fitted and company prewired with copper thimbles, legs etc complete with PVC insulated FRLS copper conductor wire of suitable size, with neutral bar and earth bar complete all as specified and directed. | 1.00 | Each |  | 7500.00 | 7500.00 | 6500.00 | 6500.00 | 14000.00 | 14000.00 | 8700.00 | 8700.00 | 3500.00 | 3500.00 | 2200.00 | 2200.00 | 2200.00 | Motorway Constructions
167.00 | S&F MCB B-Curve SP 6-32 Amp, 10 KA, 415 volts complete all as specified. | 35.00 | Each |  | 165.00 | 5775.00 | 300.00 | 10500.00 | 120.00 | 4200.00 | 100.00 | 3500.00 | 180.00 | 6300.00 | 150.00 | 5250.00 | 3500.00 | SANDEEP JHANJI CONSTRUCTIONS
168.00 | S&F MCB C-Curve SPN 6-32 Amp, 10 KA, 415 volts complete all as specified. | 6.00 | Each |  | 165.00 | 990.00 | 300.00 | 1800.00 | 600.00 | 3600.00 | 110.00 | 660.00 | 350.00 | 2100.00 | 340.00 | 2040.00 | 660.00 | SANDEEP JHANJI CONSTRUCTIONS
169.00 | S&F in repair energy saving tube light luminaries with diffuser LED with comprising with CRCA MS box and 4 feet 18 to 20 watt (min) retro fit tube rod having thermally conductive material Lumen output 2100 lumens (min) 6500 K, power factor more than 0.95,IP-20 class-I protection with inbuilt LED driver, surge protection up to 2 KV, operative on 140 volts to 270 volts AC supply products must be made in India only, complete prewired, connection and testing complete all as specified and directed. Note : (i) Contractor shall be provided 2 years written manufacturer’s warranty for the LED fixture complete including driver from the certified date of completion. Make:- Crompton Greaves Cat Part No. LTT8-20 and DMLNIL T8-16, Havells Cat Part No. LHLDCLXNUJ7Z020 and LHFYBYG2IN1W022 or equivalent from Group-1 in Appendix 'B' to particular specifications. | 88.00 | Each |  | 570.00 | 50160.00 | 850.00 | 74800.00 | 700.00 | 61600.00 | 500.00 | 44000.00 | 600.00 | 52800.00 | 720.00 | 63360.00 | 44000.00 | SANDEEP JHANJI CONSTRUCTIONS
170.00 | M&L for energy saving & environmental friendly long life versalite pressure die-cast aluminium luminaire with heat resistant glass and suitabel optics for uniform distribution of light 15 watt LED for bldg security lights with hig efficiency electronic driver, having IP 65 protection (min), surge protection min 2 KV, power factor more than 0.9 complete operative on AC supply 140 volts to 270 volts pre-wired and prodjuct should be made in India only including bracket made out of GI pipe 32 mm dia bent to shape and clamp 40x6 mm with nuts and bolts. Note: Contractor shall be provided 2 years written warranty for LED fixtures including driver from manufacture's local office. | 2.00 | Each |  | 3000.00 | 6000.00 | 1400.00 | 2800.00 | 2000.00 | 4000.00 | 1240.00 | 2480.00 | 2000.00 | 4000.00 | 2600.00 | 5200.00 | 2480.00 | SANDEEP JHANJI CONSTRUCTIONS
171.00 | M&L for energy saving & environmental friendly long life versalite pressure die-cast aluminium luminaire with heat resistant glass and suitable optics for uniform distribution of light 25 watt LED for bldg security lights with high efficiency electronic driver, having IP 65 protection (min), surge protection min 2 KV, power factor more than 0.9 complete operative on AC supply 140 volts to 270 volts pre-wired and product should be made in India only including bracket made out of GI pipe 32 mm dia bent to shape and clamp 40x6 mm with nuts and bolts. Note: Contractor shall be provided 2 years written warranty for LED fixtures including driver from manufacture's local office. | 4.00 | Each |  | 3700.00 | 14800.00 | 2200.00 | 8800.00 | 4000.00 | 16000.00 | 1280.00 | 5120.00 | 2700.00 | 10800.00 | 3400.00 | 13600.00 | 5120.00 | SANDEEP JHANJI CONSTRUCTIONS
172.00 | S&F energy saving recess mounting deep drawn LED luminaire, 34/36 watt, 6000 K suitable for false ceiling of size 60 cm x 60 cm, having power factor more than 0.90 IP-20 class-I protection with high efficiency LED electronic driver, surge protection 2 KV (Minimum), operative on 140 volts 270 volts AC supply, products must be made in India only. Complete prewired, connecting and testing complete all as specified and directed. Notes: (i) Contractor shall be provided 2 years written manufacture's guarantee for the LED fixture complete including driver from the certified date of completion. | 15.00 | Each |  | 4530.00 | 67950.00 | 3000.00 | 45000.00 | 2700.00 | 40500.00 | 3000.00 | 45000.00 | 3000.00 | 45000.00 | 3200.00 | 48000.00 | 40500.00 | M/S Vinod Kumar
173.00 | S&F in repair energy saving bulk head luminaries with opal diffuse LED 10 watt 6000 K power factor more than 0.95 IP-65 class-I protection with high efficiency Led electronic driver, surge protection upto 2 KV, operative on 140 volts to 270 volts AC supply complete prewired products must be made in India only connection and testing complete all as specified and directed. Notes: (i) Contractor shall be provided 2 years written manufacture's guarantee for the LED fixture complete including driver from the certified date of completion. | 7.00 | Each |  | 1650.00 | 11550.00 | 800.00 | 5600.00 | 1200.00 | 8400.00 | 800.00 | 5600.00 | 700.00 | 4900.00 | 1200.00 | 8400.00 | 4900.00 | SARASWATI CONSTRUCTION CO
174.00 | S&F LED light fitting 30 watt with efficient high output LED for better distribution COB technology, chip in aluminium die cast housing powder coated, with internal wiring of fibre glass insulated multi stranded copper wire 3 core of suitable size, surge protection of 5 KV, driver must be potted anti vibration IP-66 complete all as specified and directed. Notes: (i) Contractor shall be provided 2 years written manufacture's guarantee for the LED fixture complete including driver from the certified date of completion. | 18.00 | Each |  | 900.00 | 16200.00 | 2500.00 | 45000.00 | 3200.00 | 57600.00 | 2600.00 | 46800.00 | 1800.00 | 32400.00 | 2600.00 | 46800.00 | 16200.00 | NATIONAL BUILDERS
175.00 | M&L for City 1 new decorative wall light fixture made up of polycarbonate, suitable for lamp type 1 x 9 watt retrofit LED lamp including 9 watt LED lamp of same make as fitting complete all as specified. | 12.00 | Each |  | 750.00 | 9000.00 | 800.00 | 9600.00 | 1500.00 | 18000.00 | 880.00 | 10560.00 | 800.00 | 9600.00 | 950.00 | 11400.00 | 9000.00 | NATIONAL BUILDERS
176.00 | Taking down ceiling fan of any sweep or make, filling cavities with filler one coat after cleaning, painting the complete fan (as per previous colour) using synthetic enamel paint by spraying including replacement of flexible wire, rubber reel, nut, bolts etc. and re-fixing in original position complete all as specified and directed. | 12.00 | Each |  | 120.00 | 1440.00 | 500.00 | 6000.00 | 100.00 | 1200.00 | 230.00 | 2760.00 | 120.00 | 1440.00 | 50.00 | 600.00 | 600.00 | Motorway Constructions
177.00 | S&F ceiling fans 1200mm sweep, suitable to operate on AC 230 volts, 50 C/s, energy saving type BEE 5 star rated with double ball bearing, copper winding, pressure die casted aluminium covers and aluminium blades, ISI marked in white colour complete with all accessories with two years warranty (minimum) complete all as specified and directed. | 15.00 | Each |  | 3000.00 | 45000.00 | 1900.00 | 28500.00 | 1800.00 | 27000.00 | 2080.00 | 31200.00 | 2000.00 | 30000.00 | 1750.00 | 26250.00 | 26250.00 | Motorway Constructions
178.00 | S&F five step fan regulator, electronic type, single phase, 300 watt including connection complete after dismantling/ removing unserviceable regulator all as specified and directed. | 27.00 | Each |  | 210.00 | 5670.00 | 400.00 | 10800.00 | 180.00 | 4860.00 | 189.00 | 5103.00 | 150.00 | 4050.00 | 280.00 | 7560.00 | 4050.00 | SARASWATI CONSTRUCTION CO
179.00 | S&F GI pipe 50mm bore light grade for protection of cable including provision of PVC heavy duty bends complete for fixing along GI pipe along wall/ pole/laid under the road/ floor complete all as specified and directed. | 21.00 | RM |  | 390.00 | 8190.00 | 300.00 | 6300.00 | 450.00 | 9450.00 | 230.00 | 4830.00 | 400.00 | 8400.00 | 350.00 | 7350.00 | 4830.00 | SANDEEP JHANJI CONSTRUCTIONS
180.00 | S&F exhaust fan, 300mm sweep, 900 RPM, single phase, 230 Volt, heavy duty with louvered shutter including provision of three core copper conductor cable of required length of size 23/ 0.0076 from ceiling rose/ connector to fan terminal, fixing the fan on wall with suitable size of nuts, bolts & washers, making the hole in wall including necessary civil/ plastering work to match the disturbed surface complete. | 1.00 | Each |  | 4800.00 | 4800.00 | 2000.00 | 2000.00 | 3000.00 | 3000.00 | 1480.00 | 1480.00 | 2200.00 | 2200.00 | 1900.00 | 1900.00 | 1480.00 | SANDEEP JHANJI CONSTRUCTIONS
181.00 | Supplying, Laying, jointing and testing LT underground XLPE insulated armoured heavy duty electric cable PVC sheathed with stranded aluminium conductor, 1100 volts grade of size 25 Sqmm 4 core, laid in trenches, in floor, in duct, through pipes or along the pole complete all as specified and directed. | 80.00 | RM |  | 210.00 | 16800.00 | 350.00 | 28000.00 | 240.00 | 19200.00 | 169.00 | 13520.00 | 250.00 | 20000.00 | 350.00 | 28000.00 | 13520.00 | SANDEEP JHANJI CONSTRUCTIONS
182.00 | Supplying, Laying, jointing and testing LT underground XLPE insulated armoured heavy duty electric cable PVC sheathed with stranded aluminium conductor, 1100 volts grade of size 16 Sqmm 2 core, laid in trenches, in floor, in duct, through pipes or along the pole complete all as specified and directed. | 60.00 | RM |  | 165.00 | 9900.00 | 200.00 | 12000.00 | 125.00 | 7500.00 | 99.00 | 5940.00 | 150.00 | 9000.00 | 280.00 | 16800.00 | 5940.00 | SANDEEP JHANJI CONSTRUCTIONS
183.00 | M&L for earthing complete with galvanized steel earth plate electrode 60cm x 60cm x 6mm thick buried directly in ground (earth pit not less than 2.25 mtr deep below ground level) with top edge of the plate not less 1.5 mtr deep below normal ground level connected to GI earth wire 4 mm dia connected to earth plate by means of nut, bolts, check nut & washer of galvanized iron or of steel, GI earth wire will be protected by 15mm dia GI pipe 'light grade', watering pipe 20mm dia GI 'light grade', GI wire meshed funnel, alternate layer of char coal and salt on all side to earth plate upto thickness of 150mm, filling of black cotton soil in earth pit upto ground level, PCC chamber recessed for and including RCC cover including all necessary excavation & earth work, earth wire connected to O/H continuous earth wire on pole, testing the earthing after completion complete all as specified and directed. | 1.00 | Each Job |  | 3000.00 | 3000.00 | 3000.00 | 3000.00 | 3200.00 | 3200.00 | 2600.00 | 2600.00 | 3000.00 | 3000.00 | 3000.00 | 3000.00 | 2600.00 | SANDEEP JHANJI CONSTRUCTIONS
184.00 | M&L for earthing complete with & including galvanized MS earth plate of size 600 x 600 x 6mm thick, buried vertically in ground to a depth not less than 2.25 metre below ground level, with lop edge of earth plate not less than 1.5 below ground level connected to galvanized earth wire soldered and riveted or connected to earth plate by means of nuts, bolts, check nuts & washers, of galvanized iron or steel all as shown in electrical plate No. 3 of MES SSR Part-I (2009) and connected to panel board, all as specified and testing on completion including provision of earth wire 4mm dia duly protected with and including 15mm dia bore medium grade GI pipe upto 7.5m from electrode to earth point including provision of the earth plate surrounded with adequate quantity of charcoal dust mixed with salt to a packed thickness of not less than 15 cm in alternate layers of charcoal and salt on all sides of earth plate and GI light grade watering pipe of 20mm dia bore with funnel with wire mesh including all necessary excavation & earth work in any type of soil, returning filling in, removal of surplus soil to a distance 50 metre, PCC (1:3:6) type C-1 as in earth chamber, 50mm thick RCC cover using cement concrete (1:2:4) type B-1 reinforced with & including 8mm dia mild steel TMT bar @ 100mm c/c both ways with suitable handle for lifting & including form work and MS frame using MS angle of size 45mm x 40mm x 50mm complete all as specified & directed. Note: On testing, after completion of job, if desired earth resistance is not obtained, the earthing shall be redone by the contractor without any extra cost to the department. | 2.00 | Each Job |  | 3000.00 | 6000.00 | 2500.00 | 5000.00 | 4785.00 | 9570.00 | 3000.00 | 6000.00 | 3500.00 | 7000.00 | 3200.00 | 6400.00 | 5000.00 | JAGDISH SINGH AND CO
| Total in Figures |  |  |  |  | 3420181.00 |  | 3679439.00 |  | 3447786.00 |  | 3247447.46 |  | 3395006.00 |  | 3976159.50
Lowest Amount Quoted BY: SANDEEP JHANJI CONSTRUCTIONS(3247447.46)

## BOQ Summary
BOQ Summary Details Tender Title: SPECIAL REPAIR TO BLDG NO. T-52 AT 11 CORPS PRO UNIT AND CERTAIN OTHER SANCTIONED WORKS UNDER AGE B/R-II OF GE (EAST) JALANDHAR CANTT Tender ID: 2018_MES_224921_1
Sheet Name | Sl.No | Bidder Name | Amount | Bid Rank
BoQ1 | 1 | SANDEEP JHANJI CONSTRUCTIONS | 3247447.46 | L1
| 2 | SARASWATI CONSTRUCTION CO | 3395006.00 | L2
| 3 | NATIONAL BUILDERS | 3420181.00 | L3
| 4 | M/S Vinod Kumar | 3447786.00 | L4
| 5 | JAGDISH SINGH AND CO | 3679439.00 | L5
| 6 | Motorway Constructions | 3976159.50 | L6