## BoQ1
eProcurement System for Organisations under MoD Created By: RATNAKAR PAWAR Created Date/Time: 28-Dec-2018 10:30 AM Tender Title: REPAIR MAINT OF HANGER LIGHTS BLAST PAN DISPERSAL LIGHTS GO NO GO LIGHTS AND CONNECTED EM WORKS AT AF STATION SURATGARH Tender ID: 2018_MES_225615_1
Tender Inviting Authority: GE (AF) Suratgarh
Name of Work: REPAIR/MAINT OF HANGAR LIGHTS, BLAST PAN, DISPERSAL LIGHTS,GO-NO-GO LIGHTS AND CONNECTED E/M WORKS AT AF STN SURATGARH
Contract No: GE(AF)SOG/ /2018-19
SCHEDULE OF WORK / ITEM(S)
Sl.No | Description of Work / Item(s) | No.of Qty | Units | Estimated Rate | m/s krishna builders |  | M/S BUDHRAM BISHNOI |  | Sandeep Enterprises |  | SHARMA CONSTRUCATION COMPANY |  | MSR INFRATECH |  | SRI SAI CONSTRUCTION COMPANY |  | M/s Rohit Construction Co.
[5 empty] | Rate | Amount | Rate | Amount | Rate | Amount | Rate | Amount | Rate | Amount | Rate | Amount | Rate | Amount | L1 Amount | L1 Vendor
.01 | BOQ (REPAIR/MAINT OF HANGAR LIGHTS, BLAST PAN, DISPERSAL LIGHTS,GO-NO-GO LIGHTS AND CONNECTED E/M WORKS AT AF STN SURATGARH)
1.00 | Taking down carefully aluminum point wiring (light, fans, socket etc) complete including battens and fittings such as switch, ceiling rose, light fittings, regulators, socket, etc. and making good disturbed surface of wall/floor, etc. complete all as specified and directed by Engineer-in-Charge. Note :- Temporary power supply shall be provided by contractor. | 200.00 | Per Point | 100.00 | 10.00 | 2000.00 | 19.00 | 3800.00 | 20.00 | 4000.00 | 10.00 | 2000.00 | 6.00 | 1200.00 | 10.00 | 2000.00 | 10.00 | 2000.00 | 1200.00 | MSR INFRATECH
2.00 | Point wiring (surface) complete with FRLS PVC insulated unsheathed 1100 Volts grade, conforming to IS-694, 2.5 sq mm (nominal area) multi stranded copper conductor cable drawn though in including metallic medium grade rigid steel conduit accessories, ISI marked, 19/20 mm dia including all accessories on the surface of walls/floors/ceilings and making good the disturbed surface, with and including sunken type pressed steel/welded MS terminal box 1.2 mm thick bakelite laminated sheet top cover 3 mm thick and 1.5 Sq mm copper earth continuity wire connected to earth dolly complete for the following , complete all as specified and directed by Engineer-in-Charge. (a) One light point controlled by one switch. | 150.00 | Per Point | 100.00 | 400.00 | 60000.00 | 629.00 | 94350.00 | 450.00 | 67500.00 | 300.00 | 45000.00 | 300.00 | 45000.00 | 360.00 | 54000.00 | 1000.00 | 150000.00 | 45000.00 | MSR INFRATECH, SHARMA CONSTRUCATION COMPANY
3.00 | Point wiring (surface) complete with FRLS PVC insulated unsheathed 1100 Volts grade, conforming to IS-694, 2.5 sq mm (nominal area) multi stranded copper conductor cable drawn though in including metallic medium grade rigid steel conduit accessories, ISI marked, 19/20 mm dia including all accessories on the surface of walls/floors/ceilings and making good the disturbed surface, with and including sunken type pressed steel/welded MS terminal box 1.2 mm thick bakelite laminated sheet top cover 3 mm thick and 2.5 Sq mm copper earth continuity wire connected to earth dolly complete for the following , complete all as specified and directed by Engineer-in-Charge. (a) One 3 pin socket outlet 15 Amps independent with cable 2.5 sqmm copper conductor and 2.5 sqmm cable as earth continuty conductor. | 30.00 | Per Point | 100.00 | 425.00 | 12750.00 | 729.00 | 21870.00 | 450.00 | 13500.00 | 320.00 | 9600.00 | 320.00 | 9600.00 | 380.00 | 11400.00 | 1200.00 | 36000.00 | 9600.00 | MSR INFRATECH, SHARMA CONSTRUCATION COMPANY
4.00 | All as per item No.03 but for one 3 pin socket outlet 15 Amps on the same board, with with cable 2.5 sqmm copper conductor and 2.5 sqmm cable as earth continuty conductor. | 20.00 | Per Point | 100.00 | 450.00 | 9000.00 | 229.00 | 4580.00 | 120.00 | 2400.00 | 50.00 | 1000.00 | 70.00 | 1400.00 | 120.00 | 2400.00 | 500.00 | 10000.00 | 1000.00 | SHARMA CONSTRUCATION COMPANY
5.00 | Switch piano flush button single pole one way 5 amp 240 volts, including connecting and testing , complete all as specified and directed by Engineer-in-Charge. Make : Legrand/Anchor Roma/Crabtree or equivalent makes as specified in Appendix 'B' List of Makes. | 150.00 | Each | 100.00 | 20.00 | 3000.00 | 29.00 | 4350.00 | 41.00 | 6150.00 | 25.00 | 3750.00 | 25.00 | 3750.00 | 20.00 | 3000.00 | 20.00 | 3000.00 | 3000.00 | M/s Rohit Construction Co., m/s krishna builders, SRI SAI CONSTRUCTION COMPANY
6.00 | Switch piano flush button single pole one way 5 amp 240 volts, including connecting and testing in replacment of old unserviceable switch , complete all as specified and directed by Engineer-in-Charge. Make : Legrand/Anchor Roma/Crabtree or equivalent makes as specified in Appendix 'B' List of Makes. | 150.00 | Each | 100.00 | 20.00 | 3000.00 | 29.00 | 4350.00 | 41.00 | 6150.00 | 25.00 | 3750.00 | 25.00 | 3750.00 | 19.00 | 2850.00 | 25.00 | 3750.00 | 2850.00 | SRI SAI CONSTRUCTION COMPANY
7.00 | Ceiling rose, surface bakelite, 65 x 50 mm, three terminals, including connecting and testing, complete all as specified and directed by Engineer-in-Charge. Make : Legrand/Anchor Roma/Crabtree or equivalent makes as specified in Appendix 'B' List of Makes. | 30.00 | Each | 100.00 | 18.00 | 540.00 | 29.00 | 870.00 | 20.00 | 600.00 | 20.00 | 600.00 | 25.00 | 750.00 | 22.00 | 660.00 | 25.00 | 750.00 | 540.00 | m/s krishna builders
8.00 | Switch socket combination 5 in 1, 5 and 15 Amp flush type universal including connecting and testing ,complete all as specified and directed by Engineer-in-Charge. Make : Legrand/Anchor Roma/Crabtree or equivalent makes as specified in Appendix 'B' List of Makes. | 50.00 | Each | 100.00 | 100.00 | 5000.00 | 179.00 | 8950.00 | 150.00 | 7500.00 | 150.00 | 7500.00 | 115.00 | 5750.00 | 115.00 | 5750.00 | 150.00 | 7500.00 | 5000.00 | m/s krishna builders
9.00 | Taking down existing old unserviceable underground LT cable upto size 50 Sqmm, 4/3.5 /2 core keeping aside for reuse/removal from trenches/ wall/pole , complete all as specified and directed by Engineer-in-Charge. NOTE : Excavation and earth work shall be measured and paid separately. | 1350.00 | Running Metre | 100.00 | 5.00 | 6750.00 | 9.00 | 12150.00 | 10.00 | 13500.00 | 5.00 | 6750.00 | 5.00 | 6750.00 | 5.00 | 6750.00 | 10.00 | 13500.00 | 6750.00 | m/s krishna builders, SRI SAI CONSTRUCTION COMPANY, MSR INFRATECH, SHARMA CONSTRUCATION COMPANY
10.00 | XLPE insulated, screened PVC bedded galvanised steel strip or wire armoured, electric power cables (Heavy duty) with stranded aluminium conductor, 1100 volts grade (earthed) cross sectional area 50 Sqmm 3.5 core, laid in trenches, through pipe in road crossing, ducts, fixed along poles ,complete all as specified and directed by Engineer-in-Charge. | 250.00 | Running Metre | 100.00 | 250.00 | 62500.00 | 289.00 | 72250.00 | 212.00 | 53000.00 | 220.00 | 55000.00 | 333.00 | 83250.00 | 250.00 | 62500.00 | 200.00 | 50000.00 | 50000.00 | M/s Rohit Construction Co.
11.00 | XLPE insulated, screened PVC bedded galvanised steel strip or wire armoured, electric power cables (Heavy duty) with stranded aluminium conductor, 1100 volts grade (earthed) cross sectional area 35 Sqmm 3.5 core, laid in trenches, through pipe in road crossing, ducts, fixed along poles ,complete all as specified and directed by Engineer-in-Charge. | 500.00 | Running Metre | 100.00 | 198.00 | 99000.00 | 249.00 | 124500.00 | 163.00 | 81500.00 | 200.00 | 100000.00 | 252.00 | 126000.00 | 185.00 | 92500.00 | 250.00 | 125000.00 | 81500.00 | Sandeep Enterprises
12.00 | XLPE insulated, screened PVC bedded galvanised steel strip or wire armoured, electric power cables (Heavy duty) with stranded aluminium conductor, 1100 volts grade (earthed) cross sectional area 16 Sqmm 4 core, laid in trenches, through pipe in road crossing, ducts, fixed along poles ,complete all as specified and directed by Engineer-in-Charge. | 400.00 | Running Metre | 100.00 | 125.00 | 50000.00 | 169.00 | 67600.00 | 109.00 | 43600.00 | 120.00 | 48000.00 | 166.00 | 66400.00 | 140.00 | 56000.00 | 130.00 | 52000.00 | 43600.00 | Sandeep Enterprises
13.00 | XLPE insulated, screened PVC bedded galvanised steel strip or wire armoured, electric power cables (Heavy duty) with stranded aluminium conductor, 1100 volts grade (earthed) cross sectional area 10 Sqmm 2 core, laid in trenches, through pipe in road crossing, ducts, fixed along poles ,complete all as specified and directed by Engineer-in-Charge. | 200.00 | Running Metre | 100.00 | 45.00 | 9000.00 | 129.00 | 25800.00 | 74.00 | 14800.00 | 70.00 | 14000.00 | 112.00 | 22400.00 | 90.00 | 18000.00 | 80.00 | 16000.00 | 9000.00 | m/s krishna builders
14.00 | Excavation in trenches not exc 1.5m wide and and not exc. 1.5m depth wide in hard/dense soil for laying electric cables/pipes etc including getting out excavated earth and trimming the sides and bottoms of trenches , complete all as specificed and directed by Engineer-in-Charge. | 243.00 | Cubic Metre | 100.00 | 100.00 | 24300.00 | 99.00 | 24057.00 | 50.00 | 12150.00 | 60.00 | 14580.00 | 45.00 | 10935.00 | 50.00 | 12150.00 | 100.00 | 24300.00 | 10935.00 | MSR INFRATECH
15.00 | Returning, filling in, including spreading, leveling, watering and well ramming in layers not exceeding 25cm thick each, excavated soil in trenches after the cables have been laid and tested, complete all as specified and directed by Engineer-in-Charge. | 145.00 | Cubic Metre | 100.00 | 10.00 | 1450.00 | 29.00 | 4205.00 | 10.00 | 1450.00 | 30.00 | 4350.00 | 10.00 | 1450.00 | 15.00 | 2175.00 | 20.00 | 2900.00 | 1450.00 | m/s krishna builders, MSR INFRATECH, Sandeep Enterprises
16.00 | Removing excavated soil to a distance not exceeding 50 meter and depositing where directed at a level not exceeding 1.50 meter above the starting point , complete all as specified and directed by Engineer-in-Charge. | 98.00 | Cubic Metre | 100.00 | 10.00 | 980.00 | 29.00 | 2842.00 | 10.00 | 980.00 | 50.00 | 4900.00 | 9.00 | 882.00 | 20.00 | 1960.00 | 20.00 | 1960.00 | 882.00 | MSR INFRATECH
17.00 | Sand cushioning to cables with a layer of sand 8 cm deep before laying the cable and 15 cm depth (punned down to 10 cm depth after laying and stretching of cable), complete all as specificed and directed by Engineer-in-Charge. Note: Punned thickness (over all 18 cm) shall be measured & paid. | 93.00 | Cubic Metre | 100.00 | 60.00 | 5580.00 | 229.00 | 21297.00 | 200.00 | 18600.00 | 100.00 | 9300.00 | 200.00 | 18600.00 | 60.00 | 5580.00 | 100.00 | 9300.00 | 5580.00 | m/s krishna builders, SRI SAI CONSTRUCTION COMPANY
18.00 | Brick of common burnt clay, sub class 'B' old size laid flat and dry on cables as in cable protection in trenches over cables perpendicular to direction of cables abutting each other , complete all as specified and directed by Engineer-in-Charge. | 7200.00 | Each | 100.00 | 1.50 | 10800.00 | 2.25 | 16200.00 | 3.00 | 21600.00 | 2.00 | 14400.00 | 2.50 | 18000.00 | 3.00 | 21600.00 | 2.50 | 18000.00 | 10800.00 | m/s krishna builders
19.00 | Galvanised iron steel tubes, ISI marked light grade of size 80 mm bore for cable protection along the poles under road under drains, laid in trenches/fixed on walls/poles with suitable clamps bolts nuts etc including taking down of old unserviceble pipe , complete all as specified and directed by Engineer-in-Charge. | 120.00 | Running Metre | 100.00 | 200.00 | 24000.00 | 729.00 | 87480.00 | 400.00 | 48000.00 | 500.00 | 60000.00 | 450.00 | 54000.00 | 600.00 | 72000.00 | 400.00 | 48000.00 | 24000.00 | m/s krishna builders
20.00 | Open construction heavy duty copper ballast for HPSV/MH 400 W light fittings including taking down of old unserviceble ballast , complete all as specified and directed by Engineer-in-Charge. Make : CG/Wipro/Havells/Philips | 15.00 | Each | 100.00 | 400.00 | 6000.00 | 1629.00 | 24435.00 | 1200.00 | 18000.00 | 1100.00 | 16500.00 | 2300.00 | 34500.00 | 600.00 | 9000.00 | 1500.00 | 22500.00 | 6000.00 | m/s krishna builders
21.00 | MH lamp 400 watts (DE) ,fixed as in replacment of old unservicable material , complete all as specified and directed by Engineer-in-Charge. Make : CG/Wipro/Havells/Philips | 30.00 | Each | 100.00 | 400.00 | 12000.00 | 779.00 | 23370.00 | 1400.00 | 42000.00 | 500.00 | 15000.00 | 1020.00 | 30600.00 | 350.00 | 10500.00 | 550.00 | 16500.00 | 10500.00 | SRI SAI CONSTRUCTION COMPANY
22.00 | Open construction heavy duty copper ballast for HPSV/MH 150 W light fittings including taking down of old unserviceble ballast , complete all as specified and directed by Engineer-in-Charge. Make : CG/Wipro/Havells/Philips | 10.00 | Each | 100.00 | 300.00 | 3000.00 | 829.00 | 8290.00 | 700.00 | 7000.00 | 600.00 | 6000.00 | 1201.00 | 12010.00 | 350.00 | 3500.00 | 400.00 | 4000.00 | 3000.00 | m/s krishna builders
23.00 | MH lamp 150 watts (DE) ,fixed as in replacment of old unservicable material , complete all as specified and directed by Engineer-in-Charge. Make : CG/Wipro/Havells/Philips | 30.00 | Each | 100.00 | 300.00 | 9000.00 | 519.00 | 15570.00 | 600.00 | 18000.00 | 500.00 | 15000.00 | 750.00 | 22500.00 | 220.00 | 6600.00 | 200.00 | 6000.00 | 6000.00 | M/s Rohit Construction Co.
24.00 | Ignitor for 250W/150W/400W HPMV/HPSV/MH light fittings ,fixed as in replacment of old unservicable material , complete all as specified and directed by Engineer-in-Charge. Make : CG/Wipro/Havells/Philips | 50.00 | Each | 100.00 | 60.00 | 3000.00 | 159.00 | 7950.00 | 60.00 | 3000.00 | 80.00 | 4000.00 | 250.00 | 12500.00 | 80.00 | 4000.00 | 70.00 | 3500.00 | 3000.00 | m/s krishna builders, Sandeep Enterprises
25.00 | Gong bell (Buzzer type) electric 230 volt AC, 50 Hz for GO NO-GO lights, fixed as in replacment , complete all as specified and directed by Engineer-in-Charge. Make-Anchor/Havells/Bajaj | 12.00 | Each | 100.00 | 600.00 | 7200.00 | 1129.00 | 13548.00 | 160.00 | 1920.00 | 150.00 | 1800.00 | 300.00 | 3600.00 | 300.00 | 3600.00 | 250.00 | 3000.00 | 1800.00 | SHARMA CONSTRUCATION COMPANY
26.00 | LED Highbay 150w suitable for Hangers / industrial application heat sink made of copper & equipped with fluid dynamic pressure technology ,lumen efficacy > 120 lm/w , CRI > 85% ,THD < 15% UL certified , driver equipped with double power embedded system, & automatic Power Shutdown and returning circuit embedded with Power supply, which turns off power against Fire, High Temperature, Over-voltage and Over-current. The luminarie should have 5 KV surge protection, PF > 0.95. The manufactures LOGO must be embossed/Engraved in the housing of the luminarie. Manufactures to provide LM80 from source manufacturer and should have adequate testing facilities approved by ministry of science (Govt of India) to provide LM 79 report, including taking down old unserviceable light fitting , complete all as specified and directed by Engineer-in-Charge. Make: HPL Cat No HLPLEDHB150NCW or equivalent makes as specified in Appendix 'B' List of Makes. | 65.00 | Each | 100.00 | 10620.00 | 690300.00 | 11189.00 | 727285.00 | 7700.00 | 500500.00 | 13000.00 | 845000.00 | 13500.00 | 877500.00 | 9500.00 | 617500.00 | 9000.00 | 585000.00 | 500500.00 | Sandeep Enterprises
27.00 | Highbay 80 w recess mounted aesthetic LED under canopy luminaire suitable for Hangers / industrial application heat sink made of copper & equipped with fluid dynamic pressure technology ,lumen efficacy > 100 lm/w , CRI > 85% ,THD < 15% UL certified , driver equipped with double power embedded system, & automatic Power Shutdown and returning circuit embedded with Power supply, which turns off power against Fire, High Temperature, Over-voltage and Over-current. The luminarie should have 5 KV surge protection, PF > 0.95. The manufactures LOGO must be embossed/Engraved in the housing of the luminarie. Manufactures to provide LM80 from source manufacturer and should have adequate testing facilities approved by ministry of science (Govt of India) to provide LM 79 report , including taking down old unserviceable light fitting , including taking down old unserviceable light fitting , complete all as specified and directed by Engineer-in-Charge. Make : HPL Cat No HLPLEDHB090NCW or equivalent makes as specified in Appendix 'B' List of Makes. | 20.00 | Each | 100.00 | 7000.00 | 140000.00 | 5449.00 | 108980.00 | 4550.00 | 91000.00 | 8000.00 | 160000.00 | 8500.00 | 170000.00 | 7500.00 | 150000.00 | 5800.00 | 116000.00 | 91000.00 | Sandeep Enterprises
28.00 | LED street light 25 watt with pressure die cast aluminium housing & toughened glass with IP-66 degree protection, individual LED's must have peanut lenses for better throw across & along the road with luminarie efficacy of greater than 100 lumen/Watt (Minimum lumen output of luminarie should be 3800 Lumens) color rendering (CRI) of > 75 and co-related color temperature (CCT) of 5700K (+ 500K), The luminarie should have 5 KV surge protection, PF > 0.95, and total harmonic distortion of THD < 10%, voltage range of 140-280V should be provided. Luminarie should have top maintainable driver compartment for easy access to driver during maintenance. The driver used must be a constant current driver with efficiency of > 85%. The manufactures LOGO must be embossed/Engraved in the housing of the luminarie. Manufactures to provide LM80 from source manufacturer and should have adequate testing facilities approved by ministry of science (Govt of India) to provide LM 79 report , including taking down old unserviceable light fitting , complete all as specified and directed by Engineer-in-Charge. Make : HPL Cat No HPLLEDSL2560S or equivalent makes as specified in Appendix 'B' List of Makes. | 25.00 | Each | 100.00 | 1700.00 | 42500.00 | 1819.00 | 45475.00 | 1450.00 | 36250.00 | 2000.00 | 50000.00 | 2000.00 | 50000.00 | 2100.00 | 52500.00 | 1400.00 | 35000.00 | 35000.00 | M/s Rohit Construction Co.
29.00 | Driver for 80 Watts LED street light luminaries , complete all as specified and directed by Engineer-in-Charge. Make : Surya, Bajaj, CG, Philips. | 15.00 | Each | 100.00 | 1500.00 | 22500.00 | 2449.00 | 36735.00 | 800.00 | 12000.00 | 400.00 | 6000.00 | 2000.00 | 30000.00 | 460.00 | 6900.00 | 1000.00 | 15000.00 | 6000.00 | SHARMA CONSTRUCATION COMPANY
30.00 | Surge protection device Kit for 80 Watts LED street light luminaries , complete all as specified and directed by Engineer-in-Charge. Make : Bajaj, CG, Philips. | 15.00 | Each | 100.00 | 400.00 | 6000.00 | 2729.00 | 40935.00 | 350.00 | 5250.00 | 300.00 | 4500.00 | 500.00 | 7500.00 | 260.00 | 3900.00 | 400.00 | 6000.00 | 3900.00 | SRI SAI CONSTRUCTION COMPANY
31.00 | Dismantling unserviceable motor from electrically operated gate of hangers, rewinding and refixing the motor, replacement of unserviceable SWR and Fan Belt, oiling and greasing of all pullies and wheel of the gate, repair of starter and making gates fully operational , complete all as specified and directed by Engineer-in-Charge. | 4.00 | Each Job | 100.00 | 5000.00 | 20000.00 | 10029.00 | 40116.00 | 2000.00 | 8000.00 | 1000.00 | 4000.00 | 5000.00 | 20000.00 | 8000.00 | 32000.00 | 3500.00 | 14000.00 | 4000.00 | SHARMA CONSTRUCATION COMPANY
32.00 | Earth continuity conductor or main earthing lead of galvanised iron strip of size 32x6mm fixed to wall on insulators or recess or chases or buried in ground or drawn in conduit/pipe or fixed to poles or any other indicated situation for loop earthing etc , including taking down existing unserviceable galvanised iron strip, complete all as specified and directed by Engineer-in-Charge. | 40.00 | Running Metre | 100.00 | 15.00 | 600.00 | 59.00 | 2360.00 | 100.00 | 4000.00 | 200.00 | 8000.00 | 150.00 | 6000.00 | 140.00 | 5600.00 | 120.00 | 4800.00 | 600.00 | m/s krishna builders
33.00 | Epoxy base insulators of suitable size 40mm height for fixing GI earth strip on wall/ceiling/floor/poles etc. including taking down existing unserviceable insulators, complete all as specified and directed by Engineer-in-Charge. | 200.00 | Each | 100.00 | 25.00 | 5000.00 | 39.00 | 7800.00 | 20.00 | 4000.00 | 10.00 | 2000.00 | 30.00 | 6000.00 | 40.00 | 8000.00 | 25.00 | 5000.00 | 2000.00 | SHARMA CONSTRUCATION COMPANY
34.00 | Earth continuity conductor or main earthing lead of 25 x 3 mm aluminium strip fixed to wall on insulators or recess or chases or buried in ground or drawn in conduit/pipe or fixed to poles or any other indicated situation for loop earthing etc , including taking down existing unserviceable aluminium strip, complete all as specified and directed by Engineer-in-Charge. | 100.00 | Running Metre | 100.00 | 24.00 | 2400.00 | 49.00 | 4900.00 | 70.00 | 7000.00 | 70.00 | 7000.00 | 80.00 | 8000.00 | 100.00 | 10000.00 | 80.00 | 8000.00 | 2400.00 | m/s krishna builders
35.00 | Air termination, single pointed aluminium rod 12 mm dia and 300 mm long bolted to aluminium strip 25x3 mm , including fixing brackets, clamps made out of steel sections, nuts,bolts and securing of complete system on roof of the building, including taking down existing unserviceable aluminium air termination rod, complete all as specified and directed by Engineer-in-Charge. | 20.00 | Each | 100.00 | 35.00 | 700.00 | 129.00 | 2580.00 | 300.00 | 6000.00 | 100.00 | 2000.00 | 80.00 | 1600.00 | 80.00 | 1600.00 | 100.00 | 2000.00 | 700.00 | m/s krishna builders
36.00 | Earthing complete with G I earth plate electrode 600 mm x 600 mm x 6 mm burried directly in ground vertically in pit of depth not less than 2.25 metre below normal ground level with top edge of the earth plate at a depth not less than 1.5 metre below normal ground level surrounded from all sides with mixture of charcoal and common salt in alternate layers and electrode connected to G I earth strip 32 x 6 mm size by means of brass bolts, nuts, check nuts and washers, earth strip protected by galvanized steel pipe 40 mm bore (light grade) connected to main switch board or any other electrical equipment all as shown in electrical plate No. 3 of SSR-2009 Part I and including necessary excavation and earth work in any type of soil, 20 mm bore medium grade GI pipe for watering, funnel with wire mesh, PCC (1:3:6), type C-1 chamber, pit cover of precast RCC (1:2:4), type B-1, reinforced XPM of weight not less than 4 kg/ Sq.m and MS frame etc. including replacment of old unserviceable earthing, complete all as specified and as directed by Engineer-in-Charge. Note :- (i) The unit rate includes earth lead and protection pipe up to maximum 7.5 metre from earth plate to earth point/test point. (ii) Earth pit shall be constructed minimum 0.5 metre away from earth. | 15.00 | Each Job | 100.00 | 1800.00 | 27000.00 | 3229.00 | 48435.00 | 2900.00 | 43500.00 | 2000.00 | 30000.00 | 2500.00 | 37500.00 | 3200.00 | 48000.00 | 3000.00 | 45000.00 | 27000.00 | m/s krishna builders
37.00 | PVC insulated & PVC sheathed weather proof multistranded aluminium conducttor cable 2 core of nominal area of conductor 2.5 Sqmm 1100 Volts grade drawn through in GI conduit, pole with MS clamps from Junction box to street light fittting, complete all as specified and directed by Engineer-in-Charge. | 300.00 | Running Metre | 100.00 | 30.00 | 9000.00 | 229.00 | 68700.00 | 6.00 | 1800.00 | 15.00 | 4500.00 | 21.00 | 6300.00 | 10.00 | 3000.00 | 10.00 | 3000.00 | 1800.00 | Sandeep Enterprises
38.00 | Thermoplastic cable junction boxes IP 55/IP 65 with metric knockout for cable entry with terminal of size 210 x 310 x 116 mm on pole with MS clamps, nut bolts, washers and glands suitable for 16 sq mm 04 core cable, complete all as specified and directed by Engineer-in-Charge. Make- HANSELCat No. K 9500 or equivalant in Neptune. | 80.00 | Each | 100.00 | 800.00 | 64000.00 | 1129.00 | 90320.00 | 3100.00 | 248000.00 | 700.00 | 56000.00 | 1350.00 | 108000.00 | 800.00 | 64000.00 | 1000.00 | 80000.00 | 56000.00 | SHARMA CONSTRUCATION COMPANY
39.00 | Contract Amount shall be derived after affecting the amount of Schedule of Credit in General Summary on serial page No 15 of tender documents.
| Total in Figures |  |  |  |  | 1459850.00 |  | 1919285.00 |  | 1474200.00 |  | 1641780.00 |  | 1923977.00 |  | 1473475.00 |  | 1548260.00
Lowest Amount Quoted BY: m/s krishna builders(1459850.00)

## BOQ Summary
BOQ Summary Details Tender Title: REPAIR MAINT OF HANGER LIGHTS BLAST PAN DISPERSAL LIGHTS GO NO GO LIGHTS AND CONNECTED EM WORKS AT AF STATION SURATGARH Tender ID: 2018_MES_225615_1
Sheet Name | Sl.No | Bidder Name | Amount | Bid Rank
BoQ1 | 1 | m/s krishna builders | 1459850.00 | L1
| 2 | SRI SAI CONSTRUCTION COMPANY | 1473475.00 | L2
| 3 | Sandeep Enterprises | 1474200.00 | L3
| 4 | M/s Rohit Construction Co. | 1548260.00 | L4
| 5 | SHARMA CONSTRUCATION COMPANY | 1641780.00 | L5
| 6 | M/S BUDHRAM BISHNOI | 1919285.00 | L6
| 7 | MSR INFRATECH | 1923977.00 | L7